## ASSOCIATED CLAMPS LIST
Item | Type with Description | D-DT Number
1 | Type ECC-PI-F: Coupling Clamp – Post Insulator Mounted – Fixed (A-K) | D-DT 6086
2 | Type ECC-PI-S: Coupling Clamp – Post Insulator Mounted – Slide (A-L) | D-DT 6086
3 | Type ECC –T-PI Coupling Clamp Tee Connection – Post Insulator Mounted (A-R) | D-DT 6350
4 | Type ECC-TT Coupling Clamp – Tube-to-Tube (A-G) | D-DT 6116
5 | Type ECC-T Coupling Clamp – Tee Connection (A-K) | D-DT 6035
6 | Type ESC-PI-TF Support Clamp Post Insulator Mounted – Tube Fixed (A-P) | D-DT 6118
7 | Type ESC-PI-TS Support Clamp Post Insulator Mounted – Tube Slide (A-F) | D-DT 6118
8 | Type ESC-PI-S Support Clamp Post Insulator Mounted – Tube Slide (A-F) | D-DT 6316
9 | Type ESC-V-TT Support Clamp Vertical -Tube-to-Tube-150 Tap-off (A-B) | D-DT 6352
10 | Type ESC-H-TT Support Clamp Horizontal –Tube-to-Tube-150 Tap-off (A-B) | D-DT 6353
11 | Type EEC-TB-FS Expansion Clamp – Tube Mounted –Fixed/Slide (A-G) | D-DT 6363
12 | Type EEC-TB-SS Expansion Clamp – Tube Mounted –Slide/Slide (A-G) | D-DT 6363
13 | Type EEC-PI-SS Expansion Clamp – Post Insulator Mounted Slide/Slide (A-R) | D-DT 6093
14 | Type EEC-PI-FS Expansion Clamp – Post Insulator Mounted Fixed/Slide (A-R) | D-DT 6093
15 | Type EEC-IL-8HV-S Expansion Clamp – inline-8hole Vertical pad-Equipment Mounted – Slide (A-B) | D-DT 6340
16 | Type EEC-8HV-S Expansion Clamp – 8hole Vertical pad-Equipment Mounted – Slide (A-D) | D-DT 6354
17 | Type EEC-8HH-S Expansion Clamp – 8hole Horizontal pad-Equipment Mounted – Sliding (A-D) | D-DT 6354
18 | Type EEC-H/VS-TB Expansion Clamp Horizontal/Vertical Stem – Tube Connection-Equipment Mounted (A-J) | D-DT 6316
19 | Type EEC-4HV Expansion Clamp 4hole Vertical pad -Equipment Mounted (A-C) | D-DT 6355
20 | Type EEC-T-S Expansion Clamp – Tee-off – Slide (A-B) | D-DT 6363
21 | Type EEC-H/VS-F Expansion Clamp Horizontal/Vertical Stem -Equipment Mounted - Fixed (A-H) | D-DT 6317
22 | Type EEC-PI-SS 90 Expansion Clamp – 900-Post Insulator Mounted – Slide/Slide (A-R) | D-DT 6093
23 | Type EEC-PI-FS 90 Expansion Clamp – 900 Tube Connection -Post Insulator Mounted – Fixed/Slide (A-R) | D-DT 6093
24 | Type ECB-TT Current Bridge – Tube to – Tube (A-G) | No DT number
25 | Type EEC-8HH Coupling Clamp – 8hole Horizontal pad – Equipment Mounted (A-D) | No DT number
26 | Type EEC-9HH Coupling Clamp – 9hole Horizontal pad – Equipment Mounted (A-B) | No DT number
27 | Type EEC-8HV Coupling Clamp – 8hole Vertical pad – Equipment Mounted (A-D) | D-DT 6354
28 | Type EEC-9HV Coupling Clamp – 9hole Vertical pad – Equipment Mounted (A-D) | No DT number
29 | Type EEC-9HH-EE Coupling Clamp – 9hole Horizontal pad – Elevated Equipment Mounted (A-B) | No DT number
30 | Type ECC-IL-ST Coupling Clamp Inline-Stem- Equipment Mounted (A-L) | D-DT 6037
31 | Type ECC-T-ST Coupling Clamp Tee-Stem- Equipment Mounted (A-F) | D-DT 6035
32 | Type ETP-IL-1 Clamp – Tap-off – Inline – Single Conductor (A-N) | D-DT 6119
33 | Type ETP-IL-2 Clamp – Tap-off – Inline – Two Conductor (A-Z; AA-AF) | D-DT 6119
34 | Type ETP-IL-3 Clamp – Tap-off – Inline – Three Conductor (A-M) | D-DT 6119
35 | Type ETP-TW-2 Clamp – Tap-off –Twisted – Two Conductor (A-Z; AA-AF) | D-DT 6356
36 | Type ETP-TW-3 Clamp – Tap-off –Twisted – Three Conductor (A-M) | D-DT 6356
37 | Type ETP-TE-IL -1 Clamp – Tap-off – Tube End- Inline – Single Conductor (A-F) | D-DT 6090
38 | Type ETP-TE-IL -2 Clamp – Tap-off – Tube End- Inline – Two Conductor (A-H) | D-DT 6090
39 | Type ETP-PL -1H Clamp – Tap-off – Palm – Single Conductor (A-C) | D-DT 6092
40 | Type ETP-PL -4H Clamp – Tap-off – Palm – 4hole (A-C) | D-DT 6358
41 | Type EWI 0 Welded Insert - 00 (A-G) | No DT number
42 | Type EWI 30 Welded Insert - 300 (A-G) | No DT number
43 | Type EWI 45 Welded Insert - 450 (A-G) | D-DT 6359
44 | Type EWI 78 Welded Insert - 780 (A-G) | D-DT 6360
45 | Type EWI 90 Welded Insert - 900 (A-G) | No DT number
46 | Type EWI – 2C - 45 Welded Insert - 450 – Different Conductor Sizes (A-C) | D-DT 6361
47 | Type EEC-CF Corona-free End Cap (A-G) | D-DT 6362
48 | Type EEC-PL End Cap- Plain (A-G) | D-DT 6040
49 | Type EEC-DC End Cap- Damping Conductor Fixing (A-J) | D-DT 6040
50 | Type EET-TB Clamp – Earthing – Tube (A-C) | D-DT 6080
51 | Type EET-TZ Clamp – Earthing – Trapeze (A-C) | No DT number
52 | Type EHS Spacer (A-B) | D-DT 6087

## ECC-PI-F
March 2020: REV 1A
RFQ/TENDER UNIQUE IDENTIFIER: |  |  |  | DATE:
NAME OF SUPPLIER:
SAP NUMBER: |  |  |  | D-DT DRAWING:
240-53113923 (REV 2): SPECIFICATION FOR SUBSTATION CLAMPS FOR TUBE ALUMINIUM CONDUCTORS Annex B  Technical Schedules A and B
SCHEDULE A: ESKOM’S PARTICULARS REQUIREMENTS
SCHEDULE B: GUARANTEES AND TECHNICAL PARTICULARS OF CLAMPS OFFERED
ITEM NO | CLAUSE | DESCRIPTION | UNIT | SCHEDULE A | SCHEDULE B
GENERAL REQUIREMENTS
1 | 3.1.1 | SERVICE CONDITIONS
1.1 |  | Altitude | m | 1800
1.2 |  | Ambient air temperature
|  | a) Minimum | °C | -10
|  | b) Maximum | °C | 45
|  | c) Daily average | °C | 30
|  | d) Yearly average | °C | 20
1.3 |  | Maximum solar radiation | W/m2 | 1100
1.4 |  | Wind speed | m/s | 0.44
2 | 3.3.2 | ALLOY
2.1 |  | Type of alloy | - | As specified
2.2 |  | Alloy designation | - | As specified
2.3 |  | Chemical composition of alloy | - | As specified
3 | 3.3.4 | BOLTED CONNECTION
3.1 |  | Material
|  | a) Bolt | - | As specified
|  | b) Nut | - | As specified
|  | c) Washer | - | As specified
3.2 |  | Material / Grade of fasteners
|  | a) Bolt | - | As specified
|  | b) Nut | - | As specified
|  | c) Washer | - | As specified
3.3 |  | Type of washer | - | Plain flat
3.4 |  | Corrosion resistance of bolts, nuts and washers | - | Yes
3.5 | 3.3.4.1 | Tensile strength of bolts | MPa | Material dependent
3.6 |  | Bolt torque levels
|  | a) Recommended | Nm | -
|  | b) Minimum | Nm | -
|  | c) Ultimate | Nm | -
3.7 |  | Bolt torque stamped on clamp | - | Yes
4 | 3.3.5 | COMPRESSION CONNECTIONS
4.1 |  | Alloy of compression sleeve | - | -
4.2 |  | Recommended compression force | kN | -
4.3 |  | Number of compressions per joint | - | -
4.4 |  | Diameter of drilled hole | mm | 4
4.5 |  | Die size marking on compression sleeve | - | Yes
4.6 |  | Type of grease | - | -
4.7 |  | Compression sleeves pre-greased and sealed before despatch | - | Yes
5 | 3.3.6 | WELDED CONNECTIONS
5.1 |  | Method of welding | - | Tungsten or metal inert-gas
5.2 |  | Proof of accreditation of welder | - | Yes
5.3 |  | Welding procedure | - | Yes
6 | 3.3.8 | ELECTRICAL JOINT COMPOUND
6.1 |  | Trade name | - | -
6.2 |  | Type of compound | - | -
6.3 |  | Properties of compound
|  | a) Drop point | °C | >90
|  | b) Flash point | °C | ≥140
|  | c) Oil separation | - | ≤ 1% at 100 °C for 4 hours
6.4 |  | Temperature rating
|  | a) Maximum rated normal current | A | -
|  | b) Maximum rated short-circuit current | kA | -
6.5 |  | Source of supply | - | -
6.6 |  | Expected lifespan | - | -
SPECIFIC CLAMP REQUIREMENTS
7 | Annex A | TYPE
7.1 |  | Type designation | - | As specified
7.2 |  | Drawing number | - | Yes
8 | Annex A | ELECTRICAL RATINGS
8.1 |  | Rated system voltage | kV | As specified
8.2 |  | Rated normal current at 90oC | A | As specified
8.3 |  | Rated short-circuit withstand current | kA | As specified
8.4 |  | Duration of short-circuit withstand current | s | As specified
9 |  | OVERALL DIMENSIONS
9.1 |  | Dimensions | mm | -
9.2 |  | Mass | kg | -
10 | 3.3.4 | BOLTED CLAMPS
10.1 |  | Bolt size | mm | -
10.2 |  | Number of saddles per clamp | - | -
11 | 3.3.5 | COMPRESSION SLEEVES
11.1 |  | Inner diameter | mm | -
11.2 |  | Tolerance of inner diameter | mm | -
11.3 |  | Wall thickness | mm | -
11.4 |  | Tolerance of wall thickness | mm | -
13 | 3.3.2.2 | WELDED COUPLERS
13.1 |  | Type of Alloy | - | As specified
13.2 |  | Temper | - | As specified
13.3 |  | Designation (in accordance with EN 573-2) | - | -
13.4 |  | Chemical composition limits of alloy (%) in accordance with EN 573-3 | - | As specified
13.5 |  | Tensile strength | MPa | 245
13.6 |  | 0.2% Proof stress | MPa | 195
13.7 |  | Electrical resistivity @ 20°C | Ωm | 0.037 x 10-6
13.8 | 3.3.10 | Dimensions and tolerances
|  | a) Outer diameter | mm | As specified
|  | b) Wall thickness | mm | As specified
|  | c) Tolerance of outer diameter | - | As specified
|  | d) Tolerance of wall thickness | mm | As specified
14 | Annex A Table 2 | SUPPORT CLAMP PCD and HOLE DETAILS
14.1 |  | PCD | mm | As specified
14.2 |  | Hole/slot dimensions | mm | As specified
15 | 3.12 | DOCUMENTS TO BE SUBMITTED WITH TENDER
15.1 |  | Completed technical schedule B for each clamp type | - | Yes
15.2 |  | Drawing for each type of clamp | - | Yes
15.3 |  | Manual(s) for handling, storage, installation and inspections | - | Yes
15.4 |  | Welding procedure | - | Yes
15.5 |  | Proof of accreditation of welder | - | Yes
15.6 |  | List of all applicable type test certificates and reports for each clamp type |  | Yes
15.7 | 3.4.2 | Copies of all applicable type test certificates and reports for each clamp type | - |  | Report no:
|  | a) Heat (current)-cycle test | - | Yes
|  | b) Temperature rise test | - | Yes
|  | c) Corona test | - | Yes
|  | d) RIV test | - | Yes
|  | e) Short-circuit withstand test | - | Yes
|  | f) Bolt-tightening torque tests | - | Yes
|  | g) Slip/Pull-out strength test | - | Yes
|  | h) Cantilever test | - | Yes
Note: Items 3 and 7 – 15.7 to be completed in respect of each type of clamp offered.
SIGNATURES
Supplier
|  | Name (Print) |  | Sign

## ECC-PI-S
March 2020: REV 1A
RFQ/TENDER UNIQUE IDENTIFIER: |  |  |  | DATE:
NAME OF SUPPLIER:
SAP NUMBER: |  |  |  | D-DT DRAWING:
240-53113923 (REV 2): SPECIFICATION FOR SUBSTATION CLAMPS FOR TUBE ALUMINIUM CONDUCTORS Annex B  Technical Schedules A and B
SCHEDULE A: ESKOM’S PARTICULARS REQUIREMENTS
SCHEDULE B: GUARANTEES AND TECHNICAL PARTICULARS OF CLAMPS OFFERED
ITEM NO | CLAUSE | DESCRIPTION | UNIT | SCHEDULE A | SCHEDULE B
GENERAL REQUIREMENTS
1 | 3.1.1 | SERVICE CONDITIONS
1.1 |  | Altitude | m | 1800
1.2 |  | Ambient air temperature
|  | a) Minimum | °C | -10
|  | b) Maximum | °C | 45
|  | c) Daily average | °C | 30
|  | d) Yearly average | °C | 20
1.3 |  | Maximum solar radiation | W/m2 | 1100
1.4 |  | Wind speed | m/s | 0.44
2 | 3.3.2 | ALLOY
2.1 |  | Type of alloy | - | As specified
2.2 |  | Alloy designation | - | As specified
2.3 |  | Chemical composition of alloy | - | As specified
3 | 3.3.4 | BOLTED CONNECTION
3.1 |  | Material
|  | a) Bolt | - | As specified
|  | b) Nut | - | As specified
|  | c) Washer | - | As specified
3.2 |  | Material / Grade of fasteners
|  | a) Bolt | - | As specified
|  | b) Nut | - | As specified
|  | c) Washer | - | As specified
3.3 |  | Type of washer | - | Plain flat
3.4 |  | Corrosion resistance of bolts, nuts and washers | - | Yes
3.5 | 3.3.4.1 | Tensile strength of bolts | MPa | Material dependent
3.6 |  | Bolt torque levels
|  | a) Recommended | Nm | -
|  | b) Minimum | Nm | -
|  | c) Ultimate | Nm | -
3.7 |  | Bolt torque stamped on clamp | - | Yes
4 | 3.3.5 | COMPRESSION CONNECTIONS
4.1 |  | Alloy of compression sleeve | - | -
4.2 |  | Recommended compression force | kN | -
4.3 |  | Number of compressions per joint | - | -
4.4 |  | Diameter of drilled hole | mm | 4
4.5 |  | Die size marking on compression sleeve | - | Yes
4.6 |  | Type of grease | - | -
4.7 |  | Compression sleeves pre-greased and sealed before despatch | - | Yes
5 | 3.3.6 | WELDED CONNECTIONS
5.1 |  | Method of welding | - | Tungsten or metal inert-gas
5.2 |  | Proof of accreditation of welder | - | Yes
5.3 |  | Welding procedure | - | Yes
6 | 3.3.8 | ELECTRICAL JOINT COMPOUND
6.1 |  | Trade name | - | -
6.2 |  | Type of compound | - | -
6.3 |  | Properties of compound
|  | a) Drop point | °C | >90
|  | b) Flash point | °C | ≥140
|  | c) Oil separation | - | ≤ 1% at 100 °C for 4 hours
6.4 |  | Temperature rating
|  | a) Maximum rated normal current | A | -
|  | b) Maximum rated short-circuit current | kA | -
6.5 |  | Source of supply | - | -
6.6 |  | Expected lifespan | - | -
SPECIFIC CLAMP REQUIREMENTS
7 | Annex A | TYPE
7.1 |  | Type designation | - | As specified
7.2 |  | Drawing number | - | Yes
8 | Annex A | ELECTRICAL RATINGS
8.1 |  | Rated system voltage | kV | As specified
8.2 |  | Rated normal current at 90oC | A | As specified
8.3 |  | Rated short-circuit withstand current | kA | As specified
8.4 |  | Duration of short-circuit withstand current | s | As specified
9 |  | OVERALL DIMENSIONS
9.1 |  | Dimensions | mm | -
9.2 |  | Mass | kg | -
10 | 3.3.4 | BOLTED CLAMPS
10.1 |  | Bolt size | mm | -
10.2 |  | Number of saddles per clamp | - | -
11 | 3.3.5 | COMPRESSION SLEEVES
11.1 |  | Inner diameter | mm | -
11.2 |  | Tolerance of inner diameter | mm | -
11.3 |  | Wall thickness | mm | -
11.4 |  | Tolerance of wall thickness | mm | -
13 | 3.3.2.2 | WELDED COUPLERS
13.1 |  | Type of Alloy | - | As specified
13.2 |  | Temper | - | As specified
13.3 |  | Designation (in accordance with EN 573-2) | - | -
13.4 |  | Chemical composition limits of alloy (%) in accordance with EN 573-3 | - | As specified
13.5 |  | Tensile strength | MPa | 245
13.6 |  | 0.2% Proof stress | MPa | 195
13.7 |  | Electrical resistivity @ 20°C | Ωm | 0.037 x 10-6
13.8 | 3.3.10 | Dimensions and tolerances
|  | a) Outer diameter | mm | As specified
|  | b) Wall thickness | mm | As specified
|  | c) Tolerance of outer diameter | - | As specified
|  | d) Tolerance of wall thickness | mm | As specified
14 | Annex A Table 2 | SUPPORT CLAMP PCD and HOLE DETAILS
14.1 |  | PCD | mm | As specified
14.2 |  | Hole/slot dimensions | mm | As specified
15 | 3.12 | DOCUMENTS TO BE SUBMITTED WITH TENDER
15.1 |  | Completed technical schedule B for each clamp type | - | Yes
15.2 |  | Drawing for each type of clamp | - | Yes
15.3 |  | Manual(s) for handling, storage, installation and inspections | - | Yes
15.4 |  | Welding procedure | - | Yes
15.5 |  | Proof of accreditation of welder | - | Yes
15.6 |  | List of all applicable type test certificates and reports for each clamp type |  | Yes
15.7 | 3.4.2 | Copies of all applicable type test certificates and reports for each clamp type | - |  | Report no:
|  | a) Heat (current)-cycle test | - | Yes
|  | b) Temperature rise test | - | Yes
|  | c) Corona test | - | Yes
|  | d) RIV test | - | Yes
|  | e) Short-circuit withstand test | - | Yes
|  | f) Bolt-tightening torque tests | - | Yes
|  | g) Slip/Pull-out strength test | - | Yes
|  | h) Cantilever test | - | Yes
Note: Items 3 and 7 – 15.7 to be completed in respect of each type of clamp offered.
SIGNATURES
Supplier
|  | Name (Print) |  | Sign

## ECC-T-PI
March 2020: REV 1A
RFQ/TENDER UNIQUE IDENTIFIER: |  |  |  | DATE:
NAME OF SUPPLIER:
SAP NUMBER: |  |  |  | D-DT DRAWING:
240-53113923 (REV 2): SPECIFICATION FOR SUBSTATION CLAMPS FOR TUBE ALUMINIUM CONDUCTORS Annex B  Technical Schedules A and B
SCHEDULE A: ESKOM’S PARTICULARS REQUIREMENTS
SCHEDULE B: GUARANTEES AND TECHNICAL PARTICULARS OF CLAMPS OFFERED
ITEM NO | CLAUSE | DESCRIPTION | UNIT | SCHEDULE A | SCHEDULE B
GENERAL REQUIREMENTS
1 | 3.1.1 | SERVICE CONDITIONS
1.1 |  | Altitude | m | 1800
1.2 |  | Ambient air temperature
|  | a) Minimum | °C | -10
|  | b) Maximum | °C | 45
|  | c) Daily average | °C | 30
|  | d) Yearly average | °C | 20
1.3 |  | Maximum solar radiation | W/m2 | 1100
1.4 |  | Wind speed | m/s | 0.44
2 | 3.3.2 | ALLOY
2.1 |  | Type of alloy | - | As specified
2.2 |  | Alloy designation | - | As specified
2.3 |  | Chemical composition of alloy | - | As specified
3 | 3.3.4 | BOLTED CONNECTION
3.1 |  | Material
|  | a) Bolt | - | As specified
|  | b) Nut | - | As specified
|  | c) Washer | - | As specified
3.2 |  | Material / Grade of fasteners
|  | a) Bolt | - | As specified
|  | b) Nut | - | As specified
|  | c) Washer | - | As specified
3.3 |  | Type of washer | - | Plain flat
3.4 |  | Corrosion resistance of bolts, nuts and washers | - | Yes
3.5 | 3.3.4.1 | Tensile strength of bolts | MPa | Material dependent
3.6 |  | Bolt torque levels
|  | a) Recommended | Nm | -
|  | b) Minimum | Nm | -
|  | c) Ultimate | Nm | -
3.7 |  | Bolt torque stamped on clamp | - | Yes
4 | 3.3.5 | COMPRESSION CONNECTIONS
4.1 |  | Alloy of compression sleeve | - | -
4.2 |  | Recommended compression force | kN | -
4.3 |  | Number of compressions per joint | - | -
4.4 |  | Diameter of drilled hole | mm | 4
4.5 |  | Die size marking on compression sleeve | - | Yes
4.6 |  | Type of grease | - | -
4.7 |  | Compression sleeves pre-greased and sealed before despatch | - | Yes
5 | 3.3.6 | WELDED CONNECTIONS
5.1 |  | Method of welding | - | Tungsten or metal inert-gas
5.2 |  | Proof of accreditation of welder | - | Yes
5.3 |  | Welding procedure | - | Yes
6 | 3.3.8 | ELECTRICAL JOINT COMPOUND
6.1 |  | Trade name | - | -
6.2 |  | Type of compound | - | -
6.3 |  | Properties of compound
|  | a) Drop point | °C | >90
|  | b) Flash point | °C | ≥140
|  | c) Oil separation | - | ≤ 1% at 100 °C for 4 hours
6.4 |  | Temperature rating
|  | a) Maximum rated normal current | A | -
|  | b) Maximum rated short-circuit current | kA | -
6.5 |  | Source of supply | - | -
6.6 |  | Expected lifespan | - | -
SPECIFIC CLAMP REQUIREMENTS
7 | Annex A | TYPE
7.1 |  | Type designation | - | As specified
7.2 |  | Drawing number | - | Yes
8 | Annex A | ELECTRICAL RATINGS
8.1 |  | Rated system voltage | kV | As specified
8.2 |  | Rated normal current at 90oC | A | As specified
8.3 |  | Rated short-circuit withstand current | kA | As specified
8.4 |  | Duration of short-circuit withstand current | s | As specified
9 |  | OVERALL DIMENSIONS
9.1 |  | Dimensions | mm | -
9.2 |  | Mass | kg | -
10 | 3.3.4 | BOLTED CLAMPS
10.1 |  | Bolt size | mm | -
10.2 |  | Number of saddles per clamp | - | -
11 | 3.3.5 | COMPRESSION SLEEVES
11.1 |  | Inner diameter | mm | -
11.2 |  | Tolerance of inner diameter | mm | -
11.3 |  | Wall thickness | mm | -
11.4 |  | Tolerance of wall thickness | mm | -
13 | 3.3.2.2 | WELDED COUPLERS
13.1 |  | Type of Alloy | - | As specified
13.2 |  | Temper | - | As specified
13.3 |  | Designation (in accordance with EN 573-2) | - | -
13.4 |  | Chemical composition limits of alloy (%) in accordance with EN 573-3 | - | As specified
13.5 |  | Tensile strength | MPa | 245
13.6 |  | 0.2% Proof stress | MPa | 195
13.7 |  | Electrical resistivity @ 20°C | Ωm | 0.037 x 10-6
13.8 | 3.3.10 | Dimensions and tolerances
|  | a) Outer diameter | mm | As specified
|  | b) Wall thickness | mm | As specified
|  | c) Tolerance of outer diameter | - | As specified
|  | d) Tolerance of wall thickness | mm | As specified
14 | Annex A Table 2 | SUPPORT CLAMP PCD and HOLE DETAILS
14.1 |  | PCD | mm | As specified
14.2 |  | Hole/slot dimensions | mm | As specified
15 | 3.12 | DOCUMENTS TO BE SUBMITTED WITH TENDER
15.1 |  | Completed technical schedule B for each clamp type | - | Yes
15.2 |  | Drawing for each type of clamp | - | Yes
15.3 |  | Manual(s) for handling, storage, installation and inspections | - | Yes
15.4 |  | Welding procedure | - | Yes
15.5 |  | Proof of accreditation of welder | - | Yes
15.6 |  | List of all applicable type test certificates and reports for each clamp type |  | Yes
15.7 | 3.4.2 | Copies of all applicable type test certificates and reports for each clamp type | - |  | Report no:
|  | a) Heat (current)-cycle test | - | Yes
|  | b) Temperature rise test | - | Yes
|  | c) Corona test | - | Yes
|  | d) RIV test | - | Yes
|  | e) Short-circuit withstand test | - | Yes
|  | f) Bolt-tightening torque tests | - | Yes
|  | g) Slip/Pull-out strength test | - | Yes
|  | h) Cantilever test | - | Yes
Note: Items 3 and 7 – 15.7 to be completed in respect of each type of clamp offered.
SIGNATURES
Supplier
|  | Name (Print) |  | Sign

## ECC-TT
March 2020: REV 1A
RFQ/TENDER UNIQUE IDENTIFIER: |  |  |  | DATE:
NAME OF SUPPLIER:
SAP NUMBER: |  |  |  | D-DT DRAWING:
240-53113923 (REV 2): SPECIFICATION FOR SUBSTATION CLAMPS FOR TUBE ALUMINIUM CONDUCTORS Annex B  Technical Schedules A and B
SCHEDULE A: ESKOM’S PARTICULARS REQUIREMENTS
SCHEDULE B: GUARANTEES AND TECHNICAL PARTICULARS OF CLAMPS OFFERED
ITEM NO | CLAUSE | DESCRIPTION | UNIT | SCHEDULE A | SCHEDULE B
GENERAL REQUIREMENTS
1 | 3.1.1 | SERVICE CONDITIONS
1.1 |  | Altitude | m | 1800
1.2 |  | Ambient air temperature
|  | a) Minimum | °C | -10
|  | b) Maximum | °C | 45
|  | c) Daily average | °C | 30
|  | d) Yearly average | °C | 20
1.3 |  | Maximum solar radiation | W/m2 | 1100
1.4 |  | Wind speed | m/s | 0.44
2 | 3.3.2 | ALLOY
2.1 |  | Type of alloy | - | As specified
2.2 |  | Alloy designation | - | As specified
2.3 |  | Chemical composition of alloy | - | As specified
3 | 3.3.4 | BOLTED CONNECTION
3.1 |  | Material
|  | a) Bolt | - | As specified
|  | b) Nut | - | As specified
|  | c) Washer | - | As specified
3.2 |  | Material / Grade of fasteners
|  | a) Bolt | - | As specified
|  | b) Nut | - | As specified
|  | c) Washer | - | As specified
3.3 |  | Type of washer | - | Plain flat
3.4 |  | Corrosion resistance of bolts, nuts and washers | - | Yes
3.5 | 3.3.4.1 | Tensile strength of bolts | MPa | Material dependent
3.6 |  | Bolt torque levels
|  | a) Recommended | Nm | -
|  | b) Minimum | Nm | -
|  | c) Ultimate | Nm | -
3.7 |  | Bolt torque stamped on clamp | - | Yes
4 | 3.3.5 | COMPRESSION CONNECTIONS
4.1 |  | Alloy of compression sleeve | - | -
4.2 |  | Recommended compression force | kN | -
4.3 |  | Number of compressions per joint | - | -
4.4 |  | Diameter of drilled hole | mm | 4
4.5 |  | Die size marking on compression sleeve | - | Yes
4.6 |  | Type of grease | - | -
4.7 |  | Compression sleeves pre-greased and sealed before despatch | - | Yes
5 | 3.3.6 | WELDED CONNECTIONS
5.1 |  | Method of welding | - | Tungsten or metal inert-gas
5.2 |  | Proof of accreditation of welder | - | Yes
5.3 |  | Welding procedure | - | Yes
6 | 3.3.8 | ELECTRICAL JOINT COMPOUND
6.1 |  | Trade name | - | -
6.2 |  | Type of compound | - | -
6.3 |  | Properties of compound
|  | a) Drop point | °C | >90
|  | b) Flash point | °C | ≥140
|  | c) Oil separation | - | ≤ 1% at 100 °C for 4 hours
6.4 |  | Temperature rating
|  | a) Maximum rated normal current | A | -
|  | b) Maximum rated short-circuit current | kA | -
6.5 |  | Source of supply | - | -
6.6 |  | Expected lifespan | - | -
SPECIFIC CLAMP REQUIREMENTS
7 | Annex A | TYPE
7.1 |  | Type designation | - | As specified
7.2 |  | Drawing number | - | Yes
8 | Annex A | ELECTRICAL RATINGS
8.1 |  | Rated system voltage | kV | As specified
8.2 |  | Rated normal current at 90oC | A | As specified
8.3 |  | Rated short-circuit withstand current | kA | As specified
8.4 |  | Duration of short-circuit withstand current | s | As specified
9 |  | OVERALL DIMENSIONS
9.1 |  | Dimensions | mm | -
9.2 |  | Mass | kg | -
10 | 3.3.4 | BOLTED CLAMPS
10.1 |  | Bolt size | mm | -
10.2 |  | Number of saddles per clamp | - | -
11 | 3.3.5 | COMPRESSION SLEEVES
11.1 |  | Inner diameter | mm | -
11.2 |  | Tolerance of inner diameter | mm | -
11.3 |  | Wall thickness | mm | -
11.4 |  | Tolerance of wall thickness | mm | -
13 | 3.3.2.2 | WELDED COUPLERS
13.1 |  | Type of Alloy | - | As specified
13.2 |  | Temper | - | As specified
13.3 |  | Designation (in accordance with EN 573-2) | - | -
13.4 |  | Chemical composition limits of alloy (%) in accordance with EN 573-3 | - | As specified
13.5 |  | Tensile strength | MPa | 245
13.6 |  | 0.2% Proof stress | MPa | 195
13.7 |  | Electrical resistivity @ 20°C | Ωm | 0.037 x 10-6
13.8 | 3.3.10 | Dimensions and tolerances
|  | a) Outer diameter | mm | As specified
|  | b) Wall thickness | mm | As specified
|  | c) Tolerance of outer diameter | - | As specified
|  | d) Tolerance of wall thickness | mm | As specified
14 | Annex A Table 2 | SUPPORT CLAMP PCD and HOLE DETAILS
14.1 |  | PCD | mm | As specified
14.2 |  | Hole/slot dimensions | mm | As specified
15 | 3.12 | DOCUMENTS TO BE SUBMITTED WITH TENDER
15.1 |  | Completed technical schedule B for each clamp type | - | Yes
15.2 |  | Drawing for each type of clamp | - | Yes
15.3 |  | Manual(s) for handling, storage, installation and inspections | - | Yes
15.4 |  | Welding procedure | - | Yes
15.5 |  | Proof of accreditation of welder | - | Yes
15.6 |  | List of all applicable type test certificates and reports for each clamp type |  | Yes
15.7 | 3.4.2 | Copies of all applicable type test certificates and reports for each clamp type | - |  | Report no:
|  | a) Heat (current)-cycle test | - | Yes
|  | b) Temperature rise test | - | Yes
|  | c) Corona test | - | Yes
|  | d) RIV test | - | Yes
|  | e) Short-circuit withstand test | - | Yes
|  | f) Bolt-tightening torque tests | - | Yes
|  | g) Slip/Pull-out strength test | - | Yes
|  | h) Cantilever test | - | Yes
Note: Items 3 and 7 – 15.7 to be completed in respect of each type of clamp offered.
SIGNATURES
Supplier
|  | Name (Print) |  | Sign

## ECC-T
March 2020: REV 1A
RFQ/TENDER UNIQUE IDENTIFIER: |  |  |  | DATE:
NAME OF SUPPLIER:
SAP NUMBER: |  |  |  | D-DT DRAWING:
240-53113923 (REV 2): SPECIFICATION FOR SUBSTATION CLAMPS FOR TUBE ALUMINIUM CONDUCTORS Annex B  Technical Schedules A and B
SCHEDULE A: ESKOM’S PARTICULARS REQUIREMENTS
SCHEDULE B: GUARANTEES AND TECHNICAL PARTICULARS OF CLAMPS OFFERED
ITEM NO | CLAUSE | DESCRIPTION | UNIT | SCHEDULE A | SCHEDULE B
GENERAL REQUIREMENTS
1 | 3.1.1 | SERVICE CONDITIONS
1.1 |  | Altitude | m | 1800
1.2 |  | Ambient air temperature
|  | a) Minimum | °C | -10
|  | b) Maximum | °C | 45
|  | c) Daily average | °C | 30
|  | d) Yearly average | °C | 20
1.3 |  | Maximum solar radiation | W/m2 | 1100
1.4 |  | Wind speed | m/s | 0.44
2 | 3.3.2 | ALLOY
2.1 |  | Type of alloy | - | As specified
2.2 |  | Alloy designation | - | As specified
2.3 |  | Chemical composition of alloy | - | As specified
3 | 3.3.4 | BOLTED CONNECTION
3.1 |  | Material
|  | a) Bolt | - | As specified
|  | b) Nut | - | As specified
|  | c) Washer | - | As specified
3.2 |  | Material / Grade of fasteners
|  | a) Bolt | - | As specified
|  | b) Nut | - | As specified
|  | c) Washer | - | As specified
3.3 |  | Type of washer | - | Plain flat
3.4 |  | Corrosion resistance of bolts, nuts and washers | - | Yes
3.5 | 3.3.4.1 | Tensile strength of bolts | MPa | Material dependent
3.6 |  | Bolt torque levels
|  | a) Recommended | Nm | -
|  | b) Minimum | Nm | -
|  | c) Ultimate | Nm | -
3.7 |  | Bolt torque stamped on clamp | - | Yes
4 | 3.3.5 | COMPRESSION CONNECTIONS
4.1 |  | Alloy of compression sleeve | - | -
4.2 |  | Recommended compression force | kN | -
4.3 |  | Number of compressions per joint | - | -
4.4 |  | Diameter of drilled hole | mm | 4
4.5 |  | Die size marking on compression sleeve | - | Yes
4.6 |  | Type of grease | - | -
4.7 |  | Compression sleeves pre-greased and sealed before despatch | - | Yes
5 | 3.3.6 | WELDED CONNECTIONS
5.1 |  | Method of welding | - | Tungsten or metal inert-gas
5.2 |  | Proof of accreditation of welder | - | Yes
5.3 |  | Welding procedure | - | Yes
6 | 3.3.8 | ELECTRICAL JOINT COMPOUND
6.1 |  | Trade name | - | -
6.2 |  | Type of compound | - | -
6.3 |  | Properties of compound
|  | a) Drop point | °C | >90
|  | b) Flash point | °C | ≥140
|  | c) Oil separation | - | ≤ 1% at 100 °C for 4 hours
6.4 |  | Temperature rating
|  | a) Maximum rated normal current | A | -
|  | b) Maximum rated short-circuit current | kA | -
6.5 |  | Source of supply | - | -
6.6 |  | Expected lifespan | - | -
SPECIFIC CLAMP REQUIREMENTS
7 | Annex A | TYPE
7.1 |  | Type designation | - | As specified
7.2 |  | Drawing number | - | Yes
8 | Annex A | ELECTRICAL RATINGS
8.1 |  | Rated system voltage | kV | As specified
8.2 |  | Rated normal current at 90oC | A | As specified
8.3 |  | Rated short-circuit withstand current | kA | As specified
8.4 |  | Duration of short-circuit withstand current | s | As specified
9 |  | OVERALL DIMENSIONS
9.1 |  | Dimensions | mm | -
9.2 |  | Mass | kg | -
10 | 3.3.4 | BOLTED CLAMPS
10.1 |  | Bolt size | mm | -
10.2 |  | Number of saddles per clamp | - | -
11 | 3.3.5 | COMPRESSION SLEEVES
11.1 |  | Inner diameter | mm | -
11.2 |  | Tolerance of inner diameter | mm | -
11.3 |  | Wall thickness | mm | -
11.4 |  | Tolerance of wall thickness | mm | -
13 | 3.3.2.2 | WELDED COUPLERS
13.1 |  | Type of Alloy | - | As specified
13.2 |  | Temper | - | As specified
13.3 |  | Designation (in accordance with EN 573-2) | - | -
13.4 |  | Chemical composition limits of alloy (%) in accordance with EN 573-3 | - | As specified
13.5 |  | Tensile strength | MPa | 245
13.6 |  | 0.2% Proof stress | MPa | 195
13.7 |  | Electrical resistivity @ 20°C | Ωm | 0.037 x 10-6
13.8 | 3.3.10 | Dimensions and tolerances
|  | a) Outer diameter | mm | As specified
|  | b) Wall thickness | mm | As specified
|  | c) Tolerance of outer diameter | - | As specified
|  | d) Tolerance of wall thickness | mm | As specified
14 | Annex A Table 2 | SUPPORT CLAMP PCD and HOLE DETAILS
14.1 |  | PCD | mm | As specified
14.2 |  | Hole/slot dimensions | mm | As specified
15 | 3.12 | DOCUMENTS TO BE SUBMITTED WITH TENDER
15.1 |  | Completed technical schedule B for each clamp type | - | Yes
15.2 |  | Drawing for each type of clamp | - | Yes
15.3 |  | Manual(s) for handling, storage, installation and inspections | - | Yes
15.4 |  | Welding procedure | - | Yes
15.5 |  | Proof of accreditation of welder | - | Yes
15.6 |  | List of all applicable type test certificates and reports for each clamp type |  | Yes
15.7 | 3.4.2 | Copies of all applicable type test certificates and reports for each clamp type | - |  | Report no:
|  | a) Heat (current)-cycle test | - | Yes
|  | b) Temperature rise test | - | Yes
|  | c) Corona test | - | Yes
|  | d) RIV test | - | Yes
|  | e) Short-circuit withstand test | - | Yes
|  | f) Bolt-tightening torque tests | - | Yes
|  | g) Slip/Pull-out strength test | - | Yes
|  | h) Cantilever test | - | Yes
Note: Items 3 and 7 – 15.7 to be completed in respect of each type of clamp offered.
SIGNATURES
Supplier
|  | Name (Print) |  | Sign

## ESC-PI-TF
March 2020: REV 1A
RFQ/TENDER UNIQUE IDENTIFIER: |  |  |  | DATE:
NAME OF SUPPLIER:
SAP NUMBER: |  |  |  | D-DT DRAWING:
240-53113923 (REV 2): SPECIFICATION FOR SUBSTATION CLAMPS FOR TUBE ALUMINIUM CONDUCTORS Annex B  Technical Schedules A and B
SCHEDULE A: ESKOM’S PARTICULARS REQUIREMENTS
SCHEDULE B: GUARANTEES AND TECHNICAL PARTICULARS OF CLAMPS OFFERED
ITEM NO | CLAUSE | DESCRIPTION | UNIT | SCHEDULE A | SCHEDULE B
GENERAL REQUIREMENTS
1 | 3.1.1 | SERVICE CONDITIONS
1.1 |  | Altitude | m | 1800
1.2 |  | Ambient air temperature
|  | a) Minimum | °C | -10
|  | b) Maximum | °C | 45
|  | c) Daily average | °C | 30
|  | d) Yearly average | °C | 20
1.3 |  | Maximum solar radiation | W/m2 | 1100
1.4 |  | Wind speed | m/s | 0.44
2 | 3.3.2 | ALLOY
2.1 |  | Type of alloy | - | As specified
2.2 |  | Alloy designation | - | As specified
2.3 |  | Chemical composition of alloy | - | As specified
3 | 3.3.4 | BOLTED CONNECTION
3.1 |  | Material
|  | a) Bolt | - | As specified
|  | b) Nut | - | As specified
|  | c) Washer | - | As specified
3.2 |  | Material / Grade of fasteners
|  | a) Bolt | - | As specified
|  | b) Nut | - | As specified
|  | c) Washer | - | As specified
3.3 |  | Type of washer | - | Plain flat
3.4 |  | Corrosion resistance of bolts, nuts and washers | - | Yes
3.5 | 3.3.4.1 | Tensile strength of bolts | MPa | Material dependent
3.6 |  | Bolt torque levels
|  | a) Recommended | Nm | -
|  | b) Minimum | Nm | -
|  | c) Ultimate | Nm | -
3.7 |  | Bolt torque stamped on clamp | - | Yes
4 | 3.3.5 | COMPRESSION CONNECTIONS
4.1 |  | Alloy of compression sleeve | - | -
4.2 |  | Recommended compression force | kN | -
4.3 |  | Number of compressions per joint | - | -
4.4 |  | Diameter of drilled hole | mm | 4
4.5 |  | Die size marking on compression sleeve | - | Yes
4.6 |  | Type of grease | - | -
4.7 |  | Compression sleeves pre-greased and sealed before despatch | - | Yes
5 | 3.3.6 | WELDED CONNECTIONS
5.1 |  | Method of welding | - | Tungsten or metal inert-gas
5.2 |  | Proof of accreditation of welder | - | Yes
5.3 |  | Welding procedure | - | Yes
6 | 3.3.8 | ELECTRICAL JOINT COMPOUND
6.1 |  | Trade name | - | -
6.2 |  | Type of compound | - | -
6.3 |  | Properties of compound
|  | a) Drop point | °C | >90
|  | b) Flash point | °C | ≥140
|  | c) Oil separation | - | ≤ 1% at 100 °C for 4 hours
6.4 |  | Temperature rating
|  | a) Maximum rated normal current | A | -
|  | b) Maximum rated short-circuit current | kA | -
6.5 |  | Source of supply | - | -
6.6 |  | Expected lifespan | - | -
SPECIFIC CLAMP REQUIREMENTS
7 | Annex A | TYPE
7.1 |  | Type designation | - | As specified
7.2 |  | Drawing number | - | Yes
8 | Annex A | ELECTRICAL RATINGS
8.1 |  | Rated system voltage | kV | As specified
8.2 |  | Rated normal current at 90oC | A | As specified
8.3 |  | Rated short-circuit withstand current | kA | As specified
8.4 |  | Duration of short-circuit withstand current | s | As specified
9 |  | OVERALL DIMENSIONS
9.1 |  | Dimensions | mm | -
9.2 |  | Mass | kg | -
10 | 3.3.4 | BOLTED CLAMPS
10.1 |  | Bolt size | mm | -
10.2 |  | Number of saddles per clamp | - | -
11 | 3.3.5 | COMPRESSION SLEEVES
11.1 |  | Inner diameter | mm | -
11.2 |  | Tolerance of inner diameter | mm | -
11.3 |  | Wall thickness | mm | -
11.4 |  | Tolerance of wall thickness | mm | -
13 | 3.3.2.2 | WELDED COUPLERS
13.1 |  | Type of Alloy | - | As specified
13.2 |  | Temper | - | As specified
13.3 |  | Designation (in accordance with EN 573-2) | - | -
13.4 |  | Chemical composition limits of alloy (%) in accordance with EN 573-3 | - | As specified
13.5 |  | Tensile strength | MPa | 245
13.6 |  | 0.2% Proof stress | MPa | 195
13.7 |  | Electrical resistivity @ 20°C | Ωm | 0.037 x 10-6
13.8 | 3.3.10 | Dimensions and tolerances
|  | a) Outer diameter | mm | As specified
|  | b) Wall thickness | mm | As specified
|  | c) Tolerance of outer diameter | - | As specified
|  | d) Tolerance of wall thickness | mm | As specified
14 | Annex A Table 2 | SUPPORT CLAMP PCD and HOLE DETAILS
14.1 |  | PCD | mm | As specified
14.2 |  | Hole/slot dimensions | mm | As specified
15 | 3.12 | DOCUMENTS TO BE SUBMITTED WITH TENDER
15.1 |  | Completed technical schedule B for each clamp type | - | Yes
15.2 |  | Drawing for each type of clamp | - | Yes
15.3 |  | Manual(s) for handling, storage, installation and inspections | - | Yes
15.4 |  | Welding procedure | - | Yes
15.5 |  | Proof of accreditation of welder | - | Yes
15.6 |  | List of all applicable type test certificates and reports for each clamp type |  | Yes
15.7 | 3.4.2 | Copies of all applicable type test certificates and reports for each clamp type | - |  | Report no:
|  | a) Heat (current)-cycle test | - | Yes
|  | b) Temperature rise test | - | Yes
|  | c) Corona test | - | Yes
|  | d) RIV test | - | Yes
|  | e) Short-circuit withstand test | - | Yes
|  | f) Bolt-tightening torque tests | - | Yes
|  | g) Slip/Pull-out strength test | - | Yes
|  | h) Cantilever test | - | Yes
Note: Items 3 and 7 – 15.7 to be completed in respect of each type of clamp offered.
SIGNATURES
Supplier
|  | Name (Print) |  | Sign

## ESC-PI-TS-1
March 2020: REV 1A
RFQ/TENDER UNIQUE IDENTIFIER: |  |  |  | DATE:
NAME OF SUPPLIER:
SAP NUMBER: |  |  |  | D-DT DRAWING:
240-53113923 (REV 2): SPECIFICATION FOR SUBSTATION CLAMPS FOR TUBE ALUMINIUM CONDUCTORS Annex B  Technical Schedules A and B
SCHEDULE A: ESKOM’S PARTICULARS REQUIREMENTS
SCHEDULE B: GUARANTEES AND TECHNICAL PARTICULARS OF CLAMPS OFFERED
ITEM NO | CLAUSE | DESCRIPTION | UNIT | SCHEDULE A | SCHEDULE B
GENERAL REQUIREMENTS
1 | 3.1.1 | SERVICE CONDITIONS
1.1 |  | Altitude | m | 1800
1.2 |  | Ambient air temperature
|  | a) Minimum | °C | -10
|  | b) Maximum | °C | 45
|  | c) Daily average | °C | 30
|  | d) Yearly average | °C | 20
1.3 |  | Maximum solar radiation | W/m2 | 1100
1.4 |  | Wind speed | m/s | 0.44
2 | 3.3.2 | ALLOY
2.1 |  | Type of alloy | - | As specified
2.2 |  | Alloy designation | - | As specified
2.3 |  | Chemical composition of alloy | - | As specified
3 | 3.3.4 | BOLTED CONNECTION
3.1 |  | Material
|  | a) Bolt | - | As specified
|  | b) Nut | - | As specified
|  | c) Washer | - | As specified
3.2 |  | Material / Grade of fasteners
|  | a) Bolt | - | As specified
|  | b) Nut | - | As specified
|  | c) Washer | - | As specified
3.3 |  | Type of washer | - | Plain flat
3.4 |  | Corrosion resistance of bolts, nuts and washers | - | Yes
3.5 | 3.3.4.1 | Tensile strength of bolts | MPa | Material dependent
3.6 |  | Bolt torque levels
|  | a) Recommended | Nm | -
|  | b) Minimum | Nm | -
|  | c) Ultimate | Nm | -
3.7 |  | Bolt torque stamped on clamp | - | Yes
4 | 3.3.5 | COMPRESSION CONNECTIONS
4.1 |  | Alloy of compression sleeve | - | -
4.2 |  | Recommended compression force | kN | -
4.3 |  | Number of compressions per joint | - | -
4.4 |  | Diameter of drilled hole | mm | 4
4.5 |  | Die size marking on compression sleeve | - | Yes
4.6 |  | Type of grease | - | -
4.7 |  | Compression sleeves pre-greased and sealed before despatch | - | Yes
5 | 3.3.6 | WELDED CONNECTIONS
5.1 |  | Method of welding | - | Tungsten or metal inert-gas
5.2 |  | Proof of accreditation of welder | - | Yes
5.3 |  | Welding procedure | - | Yes
6 | 3.3.8 | ELECTRICAL JOINT COMPOUND
6.1 |  | Trade name | - | -
6.2 |  | Type of compound | - | -
6.3 |  | Properties of compound
|  | a) Drop point | °C | >90
|  | b) Flash point | °C | ≥140
|  | c) Oil separation | - | ≤ 1% at 100 °C for 4 hours
6.4 |  | Temperature rating
|  | a) Maximum rated normal current | A | -
|  | b) Maximum rated short-circuit current | kA | -
6.5 |  | Source of supply | - | -
6.6 |  | Expected lifespan | - | -
SPECIFIC CLAMP REQUIREMENTS
7 | Annex A | TYPE
7.1 |  | Type designation | - | As specified
7.2 |  | Drawing number | - | Yes
8 | Annex A | ELECTRICAL RATINGS
8.1 |  | Rated system voltage | kV | As specified
8.2 |  | Rated normal current at 90oC | A | As specified
8.3 |  | Rated short-circuit withstand current | kA | As specified
8.4 |  | Duration of short-circuit withstand current | s | As specified
9 |  | OVERALL DIMENSIONS
9.1 |  | Dimensions | mm | -
9.2 |  | Mass | kg | -
10 | 3.3.4 | BOLTED CLAMPS
10.1 |  | Bolt size | mm | -
10.2 |  | Number of saddles per clamp | - | -
11 | 3.3.5 | COMPRESSION SLEEVES
11.1 |  | Inner diameter | mm | -
11.2 |  | Tolerance of inner diameter | mm | -
11.3 |  | Wall thickness | mm | -
11.4 |  | Tolerance of wall thickness | mm | -
13 | 3.3.2.2 | WELDED COUPLERS
13.1 |  | Type of Alloy | - | As specified
13.2 |  | Temper | - | As specified
13.3 |  | Designation (in accordance with EN 573-2) | - | -
13.4 |  | Chemical composition limits of alloy (%) in accordance with EN 573-3 | - | As specified
13.5 |  | Tensile strength | MPa | 245
13.6 |  | 0.2% Proof stress | MPa | 195
13.7 |  | Electrical resistivity @ 20°C | Ωm | 0.037 x 10-6
13.8 | 3.3.10 | Dimensions and tolerances
|  | a) Outer diameter | mm | As specified
|  | b) Wall thickness | mm | As specified
|  | c) Tolerance of outer diameter | - | As specified
|  | d) Tolerance of wall thickness | mm | As specified
14 | Annex A Table 2 | SUPPORT CLAMP PCD and HOLE DETAILS
14.1 |  | PCD | mm | As specified
14.2 |  | Hole/slot dimensions | mm | As specified
15 | 3.12 | DOCUMENTS TO BE SUBMITTED WITH TENDER
15.1 |  | Completed technical schedule B for each clamp type | - | Yes
15.2 |  | Drawing for each type of clamp | - | Yes
15.3 |  | Manual(s) for handling, storage, installation and inspections | - | Yes
15.4 |  | Welding procedure | - | Yes
15.5 |  | Proof of accreditation of welder | - | Yes
15.6 |  | List of all applicable type test certificates and reports for each clamp type |  | Yes
15.7 | 3.4.2 | Copies of all applicable type test certificates and reports for each clamp type | - |  | Report no:
|  | a) Heat (current)-cycle test | - | Yes
|  | b) Temperature rise test | - | Yes
|  | c) Corona test | - | Yes
|  | d) RIV test | - | Yes
|  | e) Short-circuit withstand test | - | Yes
|  | f) Bolt-tightening torque tests | - | Yes
|  | g) Slip/Pull-out strength test | - | Yes
|  | h) Cantilever test | - | Yes
Note: Items 3 and 7 – 15.7 to be completed in respect of each type of clamp offered.
SIGNATURES
Supplier
|  | Name (Print) |  | Sign

## ESC-PI-S
March 2020: REV 1A
RFQ/TENDER UNIQUE IDENTIFIER: |  |  |  | DATE:
NAME OF SUPPLIER:
SAP NUMBER: |  |  |  | D-DT DRAWING:
240-53113923 (REV 2): SPECIFICATION FOR SUBSTATION CLAMPS FOR TUBE ALUMINIUM CONDUCTORS Annex B  Technical Schedules A and B
SCHEDULE A: ESKOM’S PARTICULARS REQUIREMENTS
SCHEDULE B: GUARANTEES AND TECHNICAL PARTICULARS OF CLAMPS OFFERED
ITEM NO | CLAUSE | DESCRIPTION | UNIT | SCHEDULE A | SCHEDULE B
GENERAL REQUIREMENTS
1 | 3.1.1 | SERVICE CONDITIONS
1.1 |  | Altitude | m | 1800
1.2 |  | Ambient air temperature
|  | a) Minimum | °C | -10
|  | b) Maximum | °C | 45
|  | c) Daily average | °C | 30
|  | d) Yearly average | °C | 20
1.3 |  | Maximum solar radiation | W/m2 | 1100
1.4 |  | Wind speed | m/s | 0.44
2 | 3.3.2 | ALLOY
2.1 |  | Type of alloy | - | As specified
2.2 |  | Alloy designation | - | As specified
2.3 |  | Chemical composition of alloy | - | As specified
3 | 3.3.4 | BOLTED CONNECTION
3.1 |  | Material
|  | a) Bolt | - | As specified
|  | b) Nut | - | As specified
|  | c) Washer | - | As specified
3.2 |  | Material / Grade of fasteners
|  | a) Bolt | - | As specified
|  | b) Nut | - | As specified
|  | c) Washer | - | As specified
3.3 |  | Type of washer | - | Plain flat
3.4 |  | Corrosion resistance of bolts, nuts and washers | - | Yes
3.5 | 3.3.4.1 | Tensile strength of bolts | MPa | Material dependent
3.6 |  | Bolt torque levels
|  | a) Recommended | Nm | -
|  | b) Minimum | Nm | -
|  | c) Ultimate | Nm | -
3.7 |  | Bolt torque stamped on clamp | - | Yes
4 | 3.3.5 | COMPRESSION CONNECTIONS
4.1 |  | Alloy of compression sleeve | - | -
4.2 |  | Recommended compression force | kN | -
4.3 |  | Number of compressions per joint | - | -
4.4 |  | Diameter of drilled hole | mm | 4
4.5 |  | Die size marking on compression sleeve | - | Yes
4.6 |  | Type of grease | - | -
4.7 |  | Compression sleeves pre-greased and sealed before despatch | - | Yes
5 | 3.3.6 | WELDED CONNECTIONS
5.1 |  | Method of welding | - | Tungsten or metal inert-gas
5.2 |  | Proof of accreditation of welder | - | Yes
5.3 |  | Welding procedure | - | Yes
6 | 3.3.8 | ELECTRICAL JOINT COMPOUND
6.1 |  | Trade name | - | -
6.2 |  | Type of compound | - | -
6.3 |  | Properties of compound
|  | a) Drop point | °C | >90
|  | b) Flash point | °C | ≥140
|  | c) Oil separation | - | ≤ 1% at 100 °C for 4 hours
6.4 |  | Temperature rating
|  | a) Maximum rated normal current | A | -
|  | b) Maximum rated short-circuit current | kA | -
6.5 |  | Source of supply | - | -
6.6 |  | Expected lifespan | - | -
SPECIFIC CLAMP REQUIREMENTS
7 | Annex A | TYPE
7.1 |  | Type designation | - | As specified
7.2 |  | Drawing number | - | Yes
8 | Annex A | ELECTRICAL RATINGS
8.1 |  | Rated system voltage | kV | As specified
8.2 |  | Rated normal current at 90oC | A | As specified
8.3 |  | Rated short-circuit withstand current | kA | As specified
8.4 |  | Duration of short-circuit withstand current | s | As specified
9 |  | OVERALL DIMENSIONS
9.1 |  | Dimensions | mm | -
9.2 |  | Mass | kg | -
10 | 3.3.4 | BOLTED CLAMPS
10.1 |  | Bolt size | mm | -
10.2 |  | Number of saddles per clamp | - | -
11 | 3.3.5 | COMPRESSION SLEEVES
11.1 |  | Inner diameter | mm | -
11.2 |  | Tolerance of inner diameter | mm | -
11.3 |  | Wall thickness | mm | -
11.4 |  | Tolerance of wall thickness | mm | -
13 | 3.3.2.2 | WELDED COUPLERS
13.1 |  | Type of Alloy | - | As specified
13.2 |  | Temper | - | As specified
13.3 |  | Designation (in accordance with EN 573-2) | - | -
13.4 |  | Chemical composition limits of alloy (%) in accordance with EN 573-3 | - | As specified
13.5 |  | Tensile strength | MPa | 245
13.6 |  | 0.2% Proof stress | MPa | 195
13.7 |  | Electrical resistivity @ 20°C | Ωm | 0.037 x 10-6
13.8 | 3.3.10 | Dimensions and tolerances
|  | a) Outer diameter | mm | As specified
|  | b) Wall thickness | mm | As specified
|  | c) Tolerance of outer diameter | - | As specified
|  | d) Tolerance of wall thickness | mm | As specified
14 | Annex A Table 2 | SUPPORT CLAMP PCD and HOLE DETAILS
14.1 |  | PCD | mm | As specified
14.2 |  | Hole/slot dimensions | mm | As specified
15 | 3.12 | DOCUMENTS TO BE SUBMITTED WITH TENDER
15.1 |  | Completed technical schedule B for each clamp type | - | Yes
15.2 |  | Drawing for each type of clamp | - | Yes
15.3 |  | Manual(s) for handling, storage, installation and inspections | - | Yes
15.4 |  | Welding procedure | - | Yes
15.5 |  | Proof of accreditation of welder | - | Yes
15.6 |  | List of all applicable type test certificates and reports for each clamp type |  | Yes
15.7 | 3.4.2 | Copies of all applicable type test certificates and reports for each clamp type | - |  | Report no:
|  | a) Heat (current)-cycle test | - | Yes
|  | b) Temperature rise test | - | Yes
|  | c) Corona test | - | Yes
|  | d) RIV test | - | Yes
|  | e) Short-circuit withstand test | - | Yes
|  | f) Bolt-tightening torque tests | - | Yes
|  | g) Slip/Pull-out strength test | - | Yes
|  | h) Cantilever test | - | Yes
Note: Items 3 and 7 – 15.7 to be completed in respect of each type of clamp offered.
SIGNATURES
Supplier
|  | Name (Print) |  | Sign

## ESC-V-TT 15
March 2020: REV 1A
RFQ/TENDER UNIQUE IDENTIFIER: |  |  |  | DATE:
NAME OF SUPPLIER:
SAP NUMBER: |  |  |  | D-DT DRAWING:
240-53113923 (REV 2): SPECIFICATION FOR SUBSTATION CLAMPS FOR TUBE ALUMINIUM CONDUCTORS Annex B  Technical Schedules A and B
SCHEDULE A: ESKOM’S PARTICULARS REQUIREMENTS
SCHEDULE B: GUARANTEES AND TECHNICAL PARTICULARS OF CLAMPS OFFERED
ITEM NO | CLAUSE | DESCRIPTION | UNIT | SCHEDULE A | SCHEDULE B
GENERAL REQUIREMENTS
1 | 3.1.1 | SERVICE CONDITIONS
1.1 |  | Altitude | m | 1800
1.2 |  | Ambient air temperature
|  | a) Minimum | °C | -10
|  | b) Maximum | °C | 45
|  | c) Daily average | °C | 30
|  | d) Yearly average | °C | 20
1.3 |  | Maximum solar radiation | W/m2 | 1100
1.4 |  | Wind speed | m/s | 0.44
2 | 3.3.2 | ALLOY
2.1 |  | Type of alloy | - | As specified
2.2 |  | Alloy designation | - | As specified
2.3 |  | Chemical composition of alloy | - | As specified
3 | 3.3.4 | BOLTED CONNECTION
3.1 |  | Material
|  | a) Bolt | - | As specified
|  | b) Nut | - | As specified
|  | c) Washer | - | As specified
3.2 |  | Material / Grade of fasteners
|  | a) Bolt | - | As specified
|  | b) Nut | - | As specified
|  | c) Washer | - | As specified
3.3 |  | Type of washer | - | Plain flat
3.4 |  | Corrosion resistance of bolts, nuts and washers | - | Yes
3.5 | 3.3.4.1 | Tensile strength of bolts | MPa | Material dependent
3.6 |  | Bolt torque levels
|  | a) Recommended | Nm | -
|  | b) Minimum | Nm | -
|  | c) Ultimate | Nm | -
3.7 |  | Bolt torque stamped on clamp | - | Yes
4 | 3.3.5 | COMPRESSION CONNECTIONS
4.1 |  | Alloy of compression sleeve | - | -
4.2 |  | Recommended compression force | kN | -
4.3 |  | Number of compressions per joint | - | -
4.4 |  | Diameter of drilled hole | mm | 4
4.5 |  | Die size marking on compression sleeve | - | Yes
4.6 |  | Type of grease | - | -
4.7 |  | Compression sleeves pre-greased and sealed before despatch | - | Yes
5 | 3.3.6 | WELDED CONNECTIONS
5.1 |  | Method of welding | - | Tungsten or metal inert-gas
5.2 |  | Proof of accreditation of welder | - | Yes
5.3 |  | Welding procedure | - | Yes
6 | 3.3.8 | ELECTRICAL JOINT COMPOUND
6.1 |  | Trade name | - | -
6.2 |  | Type of compound | - | -
6.3 |  | Properties of compound
|  | a) Drop point | °C | >90
|  | b) Flash point | °C | ≥140
|  | c) Oil separation | - | ≤ 1% at 100 °C for 4 hours
6.4 |  | Temperature rating
|  | a) Maximum rated normal current | A | -
|  | b) Maximum rated short-circuit current | kA | -
6.5 |  | Source of supply | - | -
6.6 |  | Expected lifespan | - | -
SPECIFIC CLAMP REQUIREMENTS
7 | Annex A | TYPE
7.1 |  | Type designation | - | As specified
7.2 |  | Drawing number | - | Yes
8 | Annex A | ELECTRICAL RATINGS
8.1 |  | Rated system voltage | kV | As specified
8.2 |  | Rated normal current at 90oC | A | As specified
8.3 |  | Rated short-circuit withstand current | kA | As specified
8.4 |  | Duration of short-circuit withstand current | s | As specified
9 |  | OVERALL DIMENSIONS
9.1 |  | Dimensions | mm | -
9.2 |  | Mass | kg | -
10 | 3.3.4 | BOLTED CLAMPS
10.1 |  | Bolt size | mm | -
10.2 |  | Number of saddles per clamp | - | -
11 | 3.3.5 | COMPRESSION SLEEVES
11.1 |  | Inner diameter | mm | -
11.2 |  | Tolerance of inner diameter | mm | -
11.3 |  | Wall thickness | mm | -
11.4 |  | Tolerance of wall thickness | mm | -
13 | 3.3.2.2 | WELDED COUPLERS
13.1 |  | Type of Alloy | - | As specified
13.2 |  | Temper | - | As specified
13.3 |  | Designation (in accordance with EN 573-2) | - | -
13.4 |  | Chemical composition limits of alloy (%) in accordance with EN 573-3 | - | As specified
13.5 |  | Tensile strength | MPa | 245
13.6 |  | 0.2% Proof stress | MPa | 195
13.7 |  | Electrical resistivity @ 20°C | Ωm | 0.037 x 10-6
13.8 | 3.3.10 | Dimensions and tolerances
|  | a) Outer diameter | mm | As specified
|  | b) Wall thickness | mm | As specified
|  | c) Tolerance of outer diameter | - | As specified
|  | d) Tolerance of wall thickness | mm | As specified
14 | Annex A Table 2 | SUPPORT CLAMP PCD and HOLE DETAILS
14.1 |  | PCD | mm | As specified
14.2 |  | Hole/slot dimensions | mm | As specified
15 | 3.12 | DOCUMENTS TO BE SUBMITTED WITH TENDER
15.1 |  | Completed technical schedule B for each clamp type | - | Yes
15.2 |  | Drawing for each type of clamp | - | Yes
15.3 |  | Manual(s) for handling, storage, installation and inspections | - | Yes
15.4 |  | Welding procedure | - | Yes
15.5 |  | Proof of accreditation of welder | - | Yes
15.6 |  | List of all applicable type test certificates and reports for each clamp type |  | Yes
15.7 | 3.4.2 | Copies of all applicable type test certificates and reports for each clamp type | - |  | Report no:
|  | a) Heat (current)-cycle test | - | Yes
|  | b) Temperature rise test | - | Yes
|  | c) Corona test | - | Yes
|  | d) RIV test | - | Yes
|  | e) Short-circuit withstand test | - | Yes
|  | f) Bolt-tightening torque tests | - | Yes
|  | g) Slip/Pull-out strength test | - | Yes
|  | h) Cantilever test | - | Yes
Note: Items 3 and 7 – 15.7 to be completed in respect of each type of clamp offered.
SIGNATURES
Supplier
|  | Name (Print) |  | Sign

## ESC-H-TT 15
March 2020: REV 1A
RFQ/TENDER UNIQUE IDENTIFIER: |  |  |  | DATE:
NAME OF SUPPLIER:
SAP NUMBER: |  |  |  | D-DT DRAWING:
240-53113923 (REV 2): SPECIFICATION FOR SUBSTATION CLAMPS FOR TUBE ALUMINIUM CONDUCTORS Annex B  Technical Schedules A and B
SCHEDULE A: ESKOM’S PARTICULARS REQUIREMENTS
SCHEDULE B: GUARANTEES AND TECHNICAL PARTICULARS OF CLAMPS OFFERED
ITEM NO | CLAUSE | DESCRIPTION | UNIT | SCHEDULE A | SCHEDULE B
GENERAL REQUIREMENTS
1 | 3.1.1 | SERVICE CONDITIONS
1.1 |  | Altitude | m | 1800
1.2 |  | Ambient air temperature
|  | a) Minimum | °C | -10
|  | b) Maximum | °C | 45
|  | c) Daily average | °C | 30
|  | d) Yearly average | °C | 20
1.3 |  | Maximum solar radiation | W/m2 | 1100
1.4 |  | Wind speed | m/s | 0.44
2 | 3.3.2 | ALLOY
2.1 |  | Type of alloy | - | As specified
2.2 |  | Alloy designation | - | As specified
2.3 |  | Chemical composition of alloy | - | As specified
3 | 3.3.4 | BOLTED CONNECTION
3.1 |  | Material
|  | a) Bolt | - | As specified
|  | b) Nut | - | As specified
|  | c) Washer | - | As specified
3.2 |  | Material / Grade of fasteners
|  | a) Bolt | - | As specified
|  | b) Nut | - | As specified
|  | c) Washer | - | As specified
3.3 |  | Type of washer | - | Plain flat
3.4 |  | Corrosion resistance of bolts, nuts and washers | - | Yes
3.5 | 3.3.4.1 | Tensile strength of bolts | MPa | Material dependent
3.6 |  | Bolt torque levels
|  | a) Recommended | Nm | -
|  | b) Minimum | Nm | -
|  | c) Ultimate | Nm | -
3.7 |  | Bolt torque stamped on clamp | - | Yes
4 | 3.3.5 | COMPRESSION CONNECTIONS
4.1 |  | Alloy of compression sleeve | - | -
4.2 |  | Recommended compression force | kN | -
4.3 |  | Number of compressions per joint | - | -
4.4 |  | Diameter of drilled hole | mm | 4
4.5 |  | Die size marking on compression sleeve | - | Yes
4.6 |  | Type of grease | - | -
4.7 |  | Compression sleeves pre-greased and sealed before despatch | - | Yes
5 | 3.3.6 | WELDED CONNECTIONS
5.1 |  | Method of welding | - | Tungsten or metal inert-gas
5.2 |  | Proof of accreditation of welder | - | Yes
5.3 |  | Welding procedure | - | Yes
6 | 3.3.8 | ELECTRICAL JOINT COMPOUND
6.1 |  | Trade name | - | -
6.2 |  | Type of compound | - | -
6.3 |  | Properties of compound
|  | a) Drop point | °C | >90
|  | b) Flash point | °C | ≥140
|  | c) Oil separation | - | ≤ 1% at 100 °C for 4 hours
6.4 |  | Temperature rating
|  | a) Maximum rated normal current | A | -
|  | b) Maximum rated short-circuit current | kA | -
6.5 |  | Source of supply | - | -
6.6 |  | Expected lifespan | - | -
SPECIFIC CLAMP REQUIREMENTS
7 | Annex A | TYPE
7.1 |  | Type designation | - | As specified
7.2 |  | Drawing number | - | Yes
8 | Annex A | ELECTRICAL RATINGS
8.1 |  | Rated system voltage | kV | As specified
8.2 |  | Rated normal current at 90oC | A | As specified
8.3 |  | Rated short-circuit withstand current | kA | As specified
8.4 |  | Duration of short-circuit withstand current | s | As specified
9 |  | OVERALL DIMENSIONS
9.1 |  | Dimensions | mm | -
9.2 |  | Mass | kg | -
10 | 3.3.4 | BOLTED CLAMPS
10.1 |  | Bolt size | mm | -
10.2 |  | Number of saddles per clamp | - | -
11 | 3.3.5 | COMPRESSION SLEEVES
11.1 |  | Inner diameter | mm | -
11.2 |  | Tolerance of inner diameter | mm | -
11.3 |  | Wall thickness | mm | -
11.4 |  | Tolerance of wall thickness | mm | -
13 | 3.3.2.2 | WELDED COUPLERS
13.1 |  | Type of Alloy | - | As specified
13.2 |  | Temper | - | As specified
13.3 |  | Designation (in accordance with EN 573-2) | - | -
13.4 |  | Chemical composition limits of alloy (%) in accordance with EN 573-3 | - | As specified
13.5 |  | Tensile strength | MPa | 245
13.6 |  | 0.2% Proof stress | MPa | 195
13.7 |  | Electrical resistivity @ 20°C | Ωm | 0.037 x 10-6
13.8 | 3.3.10 | Dimensions and tolerances
|  | a) Outer diameter | mm | As specified
|  | b) Wall thickness | mm | As specified
|  | c) Tolerance of outer diameter | - | As specified
|  | d) Tolerance of wall thickness | mm | As specified
14 | Annex A Table 2 | SUPPORT CLAMP PCD and HOLE DETAILS
14.1 |  | PCD | mm | As specified
14.2 |  | Hole/slot dimensions | mm | As specified
15 | 3.12 | DOCUMENTS TO BE SUBMITTED WITH TENDER
15.1 |  | Completed technical schedule B for each clamp type | - | Yes
15.2 |  | Drawing for each type of clamp | - | Yes
15.3 |  | Manual(s) for handling, storage, installation and inspections | - | Yes
15.4 |  | Welding procedure | - | Yes
15.5 |  | Proof of accreditation of welder | - | Yes
15.6 |  | List of all applicable type test certificates and reports for each clamp type |  | Yes
15.7 | 3.4.2 | Copies of all applicable type test certificates and reports for each clamp type | - |  | Report no:
|  | a) Heat (current)-cycle test | - | Yes
|  | b) Temperature rise test | - | Yes
|  | c) Corona test | - | Yes
|  | d) RIV test | - | Yes
|  | e) Short-circuit withstand test | - | Yes
|  | f) Bolt-tightening torque tests | - | Yes
|  | g) Slip/Pull-out strength test | - | Yes
|  | h) Cantilever test | - | Yes
Note: Items 3 and 7 – 15.7 to be completed in respect of each type of clamp offered.
SIGNATURES
Supplier
|  | Name (Print) |  | Sign

## EEC-TB-FS
March 2020: REV 1A
RFQ/TENDER UNIQUE IDENTIFIER: |  |  |  | DATE:
NAME OF SUPPLIER:
SAP NUMBER: |  |  |  | D-DT DRAWING:
240-53113923 (REV 2): SPECIFICATION FOR SUBSTATION CLAMPS FOR TUBE ALUMINIUM CONDUCTORS Annex B  Technical Schedules A and B
SCHEDULE A: ESKOM’S PARTICULARS REQUIREMENTS
SCHEDULE B: GUARANTEES AND TECHNICAL PARTICULARS OF CLAMPS OFFERED
ITEM NO | CLAUSE | DESCRIPTION | UNIT | SCHEDULE A | SCHEDULE B
GENERAL REQUIREMENTS
1 | 3.1.1 | SERVICE CONDITIONS
1.1 |  | Altitude | m | 1800
1.2 |  | Ambient air temperature
|  | a) Minimum | °C | -10
|  | b) Maximum | °C | 45
|  | c) Daily average | °C | 30
|  | d) Yearly average | °C | 20
1.3 |  | Maximum solar radiation | W/m2 | 1100
1.4 |  | Wind speed | m/s | 0.44
2 | 3.3.2 | ALLOY
2.1 |  | Type of alloy | - | As specified
2.2 |  | Alloy designation | - | As specified
2.3 |  | Chemical composition of alloy | - | As specified
3 | 3.3.4 | BOLTED CONNECTION
3.1 |  | Material
|  | a) Bolt | - | As specified
|  | b) Nut | - | As specified
|  | c) Washer | - | As specified
3.2 |  | Material / Grade of fasteners
|  | a) Bolt | - | As specified
|  | b) Nut | - | As specified
|  | c) Washer | - | As specified
3.3 |  | Type of washer | - | Plain flat
3.4 |  | Corrosion resistance of bolts, nuts and washers | - | Yes
3.5 | 3.3.4.1 | Tensile strength of bolts | MPa | Material dependent
3.6 |  | Bolt torque levels
|  | a) Recommended | Nm | -
|  | b) Minimum | Nm | -
|  | c) Ultimate | Nm | -
3.7 |  | Bolt torque stamped on clamp | - | Yes
4 | 3.3.5 | COMPRESSION CONNECTIONS
4.1 |  | Alloy of compression sleeve | - | -
4.2 |  | Recommended compression force | kN | -
4.3 |  | Number of compressions per joint | - | -
4.4 |  | Diameter of drilled hole | mm | 4
4.5 |  | Die size marking on compression sleeve | - | Yes
4.6 |  | Type of grease | - | -
4.7 |  | Compression sleeves pre-greased and sealed before despatch | - | Yes
5 | 3.3.6 | WELDED CONNECTIONS
5.1 |  | Method of welding | - | Tungsten or metal inert-gas
5.2 |  | Proof of accreditation of welder | - | Yes
5.3 |  | Welding procedure | - | Yes
6 | 3.3.8 | ELECTRICAL JOINT COMPOUND
6.1 |  | Trade name | - | -
6.2 |  | Type of compound | - | -
6.3 |  | Properties of compound
|  | a) Drop point | °C | >90
|  | b) Flash point | °C | ≥140
|  | c) Oil separation | - | ≤ 1% at 100 °C for 4 hours
6.4 |  | Temperature rating
|  | a) Maximum rated normal current | A | -
|  | b) Maximum rated short-circuit current | kA | -
6.5 |  | Source of supply | - | -
6.6 |  | Expected lifespan | - | -
SPECIFIC CLAMP REQUIREMENTS
7 | Annex A | TYPE
7.1 |  | Type designation | - | As specified
7.2 |  | Drawing number | - | Yes
8 | Annex A | ELECTRICAL RATINGS
8.1 |  | Rated system voltage | kV | As specified
8.2 |  | Rated normal current at 90oC | A | As specified
8.3 |  | Rated short-circuit withstand current | kA | As specified
8.4 |  | Duration of short-circuit withstand current | s | As specified
9 |  | OVERALL DIMENSIONS
9.1 |  | Dimensions | mm | -
9.2 |  | Mass | kg | -
10 | 3.3.4 | BOLTED CLAMPS
10.1 |  | Bolt size | mm | -
10.2 |  | Number of saddles per clamp | - | -
11 | 3.3.5 | COMPRESSION SLEEVES
11.1 |  | Inner diameter | mm | -
11.2 |  | Tolerance of inner diameter | mm | -
11.3 |  | Wall thickness | mm | -
11.4 |  | Tolerance of wall thickness | mm | -
13 | 3.3.2.2 | WELDED COUPLERS
13.1 |  | Type of Alloy | - | As specified
13.2 |  | Temper | - | As specified
13.3 |  | Designation (in accordance with EN 573-2) | - | -
13.4 |  | Chemical composition limits of alloy (%) in accordance with EN 573-3 | - | As specified
13.5 |  | Tensile strength | MPa | 245
13.6 |  | 0.2% Proof stress | MPa | 195
13.7 |  | Electrical resistivity @ 20°C | Ωm | 0.037 x 10-6
13.8 | 3.3.10 | Dimensions and tolerances
|  | a) Outer diameter | mm | As specified
|  | b) Wall thickness | mm | As specified
|  | c) Tolerance of outer diameter | - | As specified
|  | d) Tolerance of wall thickness | mm | As specified
14 | Annex A Table 2 | SUPPORT CLAMP PCD and HOLE DETAILS
14.1 |  | PCD | mm | As specified
14.2 |  | Hole/slot dimensions | mm | As specified
15 | 3.12 | DOCUMENTS TO BE SUBMITTED WITH TENDER
15.1 |  | Completed technical schedule B for each clamp type | - | Yes
15.2 |  | Drawing for each type of clamp | - | Yes
15.3 |  | Manual(s) for handling, storage, installation and inspections | - | Yes
15.4 |  | Welding procedure | - | Yes
15.5 |  | Proof of accreditation of welder | - | Yes
15.6 |  | List of all applicable type test certificates and reports for each clamp type |  | Yes
15.7 | 3.4.2 | Copies of all applicable type test certificates and reports for each clamp type | - |  | Report no:
|  | a) Heat (current)-cycle test | - | Yes
|  | b) Temperature rise test | - | Yes
|  | c) Corona test | - | Yes
|  | d) RIV test | - | Yes
|  | e) Short-circuit withstand test | - | Yes
|  | f) Bolt-tightening torque tests | - | Yes
|  | g) Slip/Pull-out strength test | - | Yes
|  | h) Cantilever test | - | Yes
Note: Items 3 and 7 – 15.7 to be completed in respect of each type of clamp offered.
SIGNATURES
Supplier
|  | Name (Print) |  | Sign

## EEC-TB-SS
March 2020: REV 1A
RFQ/TENDER UNIQUE IDENTIFIER: |  |  |  | DATE:
NAME OF SUPPLIER:
SAP NUMBER: |  |  |  | D-DT DRAWING:
240-53113923 (REV 2): SPECIFICATION FOR SUBSTATION CLAMPS FOR TUBE ALUMINIUM CONDUCTORS Annex B  Technical Schedules A and B
SCHEDULE A: ESKOM’S PARTICULARS REQUIREMENTS
SCHEDULE B: GUARANTEES AND TECHNICAL PARTICULARS OF CLAMPS OFFERED
ITEM NO | CLAUSE | DESCRIPTION | UNIT | SCHEDULE A | SCHEDULE B
GENERAL REQUIREMENTS
1 | 3.1.1 | SERVICE CONDITIONS
1.1 |  | Altitude | m | 1800
1.2 |  | Ambient air temperature
|  | a) Minimum | °C | -10
|  | b) Maximum | °C | 45
|  | c) Daily average | °C | 30
|  | d) Yearly average | °C | 20
1.3 |  | Maximum solar radiation | W/m2 | 1100
1.4 |  | Wind speed | m/s | 0.44
2 | 3.3.2 | ALLOY
2.1 |  | Type of alloy | - | As specified
2.2 |  | Alloy designation | - | As specified
2.3 |  | Chemical composition of alloy | - | As specified
3 | 3.3.4 | BOLTED CONNECTION
3.1 |  | Material
|  | a) Bolt | - | As specified
|  | b) Nut | - | As specified
|  | c) Washer | - | As specified
3.2 |  | Material / Grade of fasteners
|  | a) Bolt | - | As specified
|  | b) Nut | - | As specified
|  | c) Washer | - | As specified
3.3 |  | Type of washer | - | Plain flat
3.4 |  | Corrosion resistance of bolts, nuts and washers | - | Yes
3.5 | 3.3.4.1 | Tensile strength of bolts | MPa | Material dependent
3.6 |  | Bolt torque levels
|  | a) Recommended | Nm | -
|  | b) Minimum | Nm | -
|  | c) Ultimate | Nm | -
3.7 |  | Bolt torque stamped on clamp | - | Yes
4 | 3.3.5 | COMPRESSION CONNECTIONS
4.1 |  | Alloy of compression sleeve | - | -
4.2 |  | Recommended compression force | kN | -
4.3 |  | Number of compressions per joint | - | -
4.4 |  | Diameter of drilled hole | mm | 4
4.5 |  | Die size marking on compression sleeve | - | Yes
4.6 |  | Type of grease | - | -
4.7 |  | Compression sleeves pre-greased and sealed before despatch | - | Yes
5 | 3.3.6 | WELDED CONNECTIONS
5.1 |  | Method of welding | - | Tungsten or metal inert-gas
5.2 |  | Proof of accreditation of welder | - | Yes
5.3 |  | Welding procedure | - | Yes
6 | 3.3.8 | ELECTRICAL JOINT COMPOUND
6.1 |  | Trade name | - | -
6.2 |  | Type of compound | - | -
6.3 |  | Properties of compound
|  | a) Drop point | °C | >90
|  | b) Flash point | °C | ≥140
|  | c) Oil separation | - | ≤ 1% at 100 °C for 4 hours
6.4 |  | Temperature rating
|  | a) Maximum rated normal current | A | -
|  | b) Maximum rated short-circuit current | kA | -
6.5 |  | Source of supply | - | -
6.6 |  | Expected lifespan | - | -
SPECIFIC CLAMP REQUIREMENTS
7 | Annex A | TYPE
7.1 |  | Type designation | - | As specified
7.2 |  | Drawing number | - | Yes
8 | Annex A | ELECTRICAL RATINGS
8.1 |  | Rated system voltage | kV | As specified
8.2 |  | Rated normal current at 90oC | A | As specified
8.3 |  | Rated short-circuit withstand current | kA | As specified
8.4 |  | Duration of short-circuit withstand current | s | As specified
9 |  | OVERALL DIMENSIONS
9.1 |  | Dimensions | mm | -
9.2 |  | Mass | kg | -
10 | 3.3.4 | BOLTED CLAMPS
10.1 |  | Bolt size | mm | -
10.2 |  | Number of saddles per clamp | - | -
11 | 3.3.5 | COMPRESSION SLEEVES
11.1 |  | Inner diameter | mm | -
11.2 |  | Tolerance of inner diameter | mm | -
11.3 |  | Wall thickness | mm | -
11.4 |  | Tolerance of wall thickness | mm | -
13 | 3.3.2.2 | WELDED COUPLERS
13.1 |  | Type of Alloy | - | As specified
13.2 |  | Temper | - | As specified
13.3 |  | Designation (in accordance with EN 573-2) | - | -
13.4 |  | Chemical composition limits of alloy (%) in accordance with EN 573-3 | - | As specified
13.5 |  | Tensile strength | MPa | 245
13.6 |  | 0.2% Proof stress | MPa | 195
13.7 |  | Electrical resistivity @ 20°C | Ωm | 0.037 x 10-6
13.8 | 3.3.10 | Dimensions and tolerances
|  | a) Outer diameter | mm | As specified
|  | b) Wall thickness | mm | As specified
|  | c) Tolerance of outer diameter | - | As specified
|  | d) Tolerance of wall thickness | mm | As specified
14 | Annex A Table 2 | SUPPORT CLAMP PCD and HOLE DETAILS
14.1 |  | PCD | mm | As specified
14.2 |  | Hole/slot dimensions | mm | As specified
15 | 3.12 | DOCUMENTS TO BE SUBMITTED WITH TENDER
15.1 |  | Completed technical schedule B for each clamp type | - | Yes
15.2 |  | Drawing for each type of clamp | - | Yes
15.3 |  | Manual(s) for handling, storage, installation and inspections | - | Yes
15.4 |  | Welding procedure | - | Yes
15.5 |  | Proof of accreditation of welder | - | Yes
15.6 |  | List of all applicable type test certificates and reports for each clamp type |  | Yes
15.7 | 3.4.2 | Copies of all applicable type test certificates and reports for each clamp type | - |  | Report no:
|  | a) Heat (current)-cycle test | - | Yes
|  | b) Temperature rise test | - | Yes
|  | c) Corona test | - | Yes
|  | d) RIV test | - | Yes
|  | e) Short-circuit withstand test | - | Yes
|  | f) Bolt-tightening torque tests | - | Yes
|  | g) Slip/Pull-out strength test | - | Yes
|  | h) Cantilever test | - | Yes
Note: Items 3 and 7 – 15.7 to be completed in respect of each type of clamp offered.
SIGNATURES
Supplier
|  | Name (Print) |  | Sign

## EEC-PI-SS
March 2020: REV 1A
RFQ/TENDER UNIQUE IDENTIFIER: |  |  |  | DATE:
NAME OF SUPPLIER:
SAP NUMBER: |  |  |  | D-DT DRAWING:
240-53113923 (REV 2): SPECIFICATION FOR SUBSTATION CLAMPS FOR TUBE ALUMINIUM CONDUCTORS Annex B  Technical Schedules A and B
SCHEDULE A: ESKOM’S PARTICULARS REQUIREMENTS
SCHEDULE B: GUARANTEES AND TECHNICAL PARTICULARS OF CLAMPS OFFERED
ITEM NO | CLAUSE | DESCRIPTION | UNIT | SCHEDULE A | SCHEDULE B
GENERAL REQUIREMENTS
1 | 3.1.1 | SERVICE CONDITIONS
1.1 |  | Altitude | m | 1800
1.2 |  | Ambient air temperature
|  | a) Minimum | °C | -10
|  | b) Maximum | °C | 45
|  | c) Daily average | °C | 30
|  | d) Yearly average | °C | 20
1.3 |  | Maximum solar radiation | W/m2 | 1100
1.4 |  | Wind speed | m/s | 0.44
2 | 3.3.2 | ALLOY
2.1 |  | Type of alloy | - | As specified
2.2 |  | Alloy designation | - | As specified
2.3 |  | Chemical composition of alloy | - | As specified
3 | 3.3.4 | BOLTED CONNECTION
3.1 |  | Material
|  | a) Bolt | - | As specified
|  | b) Nut | - | As specified
|  | c) Washer | - | As specified
3.2 |  | Material / Grade of fasteners
|  | a) Bolt | - | As specified
|  | b) Nut | - | As specified
|  | c) Washer | - | As specified
3.3 |  | Type of washer | - | Plain flat
3.4 |  | Corrosion resistance of bolts, nuts and washers | - | Yes
3.5 | 3.3.4.1 | Tensile strength of bolts | MPa | Material dependent
3.6 |  | Bolt torque levels
|  | a) Recommended | Nm | -
|  | b) Minimum | Nm | -
|  | c) Ultimate | Nm | -
3.7 |  | Bolt torque stamped on clamp | - | Yes
4 | 3.3.5 | COMPRESSION CONNECTIONS
4.1 |  | Alloy of compression sleeve | - | -
4.2 |  | Recommended compression force | kN | -
4.3 |  | Number of compressions per joint | - | -
4.4 |  | Diameter of drilled hole | mm | 4
4.5 |  | Die size marking on compression sleeve | - | Yes
4.6 |  | Type of grease | - | -
4.7 |  | Compression sleeves pre-greased and sealed before despatch | - | Yes
5 | 3.3.6 | WELDED CONNECTIONS
5.1 |  | Method of welding | - | Tungsten or metal inert-gas
5.2 |  | Proof of accreditation of welder | - | Yes
5.3 |  | Welding procedure | - | Yes
6 | 3.3.8 | ELECTRICAL JOINT COMPOUND
6.1 |  | Trade name | - | -
6.2 |  | Type of compound | - | -
6.3 |  | Properties of compound
|  | a) Drop point | °C | >90
|  | b) Flash point | °C | ≥140
|  | c) Oil separation | - | ≤ 1% at 100 °C for 4 hours
6.4 |  | Temperature rating
|  | a) Maximum rated normal current | A | -
|  | b) Maximum rated short-circuit current | kA | -
6.5 |  | Source of supply | - | -
6.6 |  | Expected lifespan | - | -
SPECIFIC CLAMP REQUIREMENTS
7 | Annex A | TYPE
7.1 |  | Type designation | - | As specified
7.2 |  | Drawing number | - | Yes
8 | Annex A | ELECTRICAL RATINGS
8.1 |  | Rated system voltage | kV | As specified
8.2 |  | Rated normal current at 90oC | A | As specified
8.3 |  | Rated short-circuit withstand current | kA | As specified
8.4 |  | Duration of short-circuit withstand current | s | As specified
9 |  | OVERALL DIMENSIONS
9.1 |  | Dimensions | mm | -
9.2 |  | Mass | kg | -
10 | 3.3.4 | BOLTED CLAMPS
10.1 |  | Bolt size | mm | -
10.2 |  | Number of saddles per clamp | - | -
11 | 3.3.5 | COMPRESSION SLEEVES
11.1 |  | Inner diameter | mm | -
11.2 |  | Tolerance of inner diameter | mm | -
11.3 |  | Wall thickness | mm | -
11.4 |  | Tolerance of wall thickness | mm | -
13 | 3.3.2.2 | WELDED COUPLERS
13.1 |  | Type of Alloy | - | As specified
13.2 |  | Temper | - | As specified
13.3 |  | Designation (in accordance with EN 573-2) | - | -
13.4 |  | Chemical composition limits of alloy (%) in accordance with EN 573-3 | - | As specified
13.5 |  | Tensile strength | MPa | 245
13.6 |  | 0.2% Proof stress | MPa | 195
13.7 |  | Electrical resistivity @ 20°C | Ωm | 0.037 x 10-6
13.8 | 3.3.10 | Dimensions and tolerances
|  | a) Outer diameter | mm | As specified
|  | b) Wall thickness | mm | As specified
|  | c) Tolerance of outer diameter | - | As specified
|  | d) Tolerance of wall thickness | mm | As specified
14 | Annex A Table 2 | SUPPORT CLAMP PCD and HOLE DETAILS
14.1 |  | PCD | mm | As specified
14.2 |  | Hole/slot dimensions | mm | As specified
15 | 3.12 | DOCUMENTS TO BE SUBMITTED WITH TENDER
15.1 |  | Completed technical schedule B for each clamp type | - | Yes
15.2 |  | Drawing for each type of clamp | - | Yes
15.3 |  | Manual(s) for handling, storage, installation and inspections | - | Yes
15.4 |  | Welding procedure | - | Yes
15.5 |  | Proof of accreditation of welder | - | Yes
15.6 |  | List of all applicable type test certificates and reports for each clamp type |  | Yes
15.7 | 3.4.2 | Copies of all applicable type test certificates and reports for each clamp type | - |  | Report no:
|  | a) Heat (current)-cycle test | - | Yes
|  | b) Temperature rise test | - | Yes
|  | c) Corona test | - | Yes
|  | d) RIV test | - | Yes
|  | e) Short-circuit withstand test | - | Yes
|  | f) Bolt-tightening torque tests | - | Yes
|  | g) Slip/Pull-out strength test | - | Yes
|  | h) Cantilever test | - | Yes
Note: Items 3 and 7 – 15.7 to be completed in respect of each type of clamp offered.
SIGNATURES
Supplier
|  | Name (Print) |  | Sign

## EEC-PI-FS
March 2020: REV 1A
RFQ/TENDER UNIQUE IDENTIFIER: |  |  |  | DATE:
NAME OF SUPPLIER:
SAP NUMBER: |  |  |  | D-DT DRAWING:
240-53113923 (REV 2): SPECIFICATION FOR SUBSTATION CLAMPS FOR TUBE ALUMINIUM CONDUCTORS Annex B  Technical Schedules A and B
SCHEDULE A: ESKOM’S PARTICULARS REQUIREMENTS
SCHEDULE B: GUARANTEES AND TECHNICAL PARTICULARS OF CLAMPS OFFERED
ITEM NO | CLAUSE | DESCRIPTION | UNIT | SCHEDULE A | SCHEDULE B
GENERAL REQUIREMENTS
1 | 3.1.1 | SERVICE CONDITIONS
1.1 |  | Altitude | m | 1800
1.2 |  | Ambient air temperature
|  | a) Minimum | °C | -10
|  | b) Maximum | °C | 45
|  | c) Daily average | °C | 30
|  | d) Yearly average | °C | 20
1.3 |  | Maximum solar radiation | W/m2 | 1100
1.4 |  | Wind speed | m/s | 0.44
2 | 3.3.2 | ALLOY
2.1 |  | Type of alloy | - | As specified
2.2 |  | Alloy designation | - | As specified
2.3 |  | Chemical composition of alloy | - | As specified
3 | 3.3.4 | BOLTED CONNECTION
3.1 |  | Material
|  | a) Bolt | - | As specified
|  | b) Nut | - | As specified
|  | c) Washer | - | As specified
3.2 |  | Material / Grade of fasteners
|  | a) Bolt | - | As specified
|  | b) Nut | - | As specified
|  | c) Washer | - | As specified
3.3 |  | Type of washer | - | Plain flat
3.4 |  | Corrosion resistance of bolts, nuts and washers | - | Yes
3.5 | 3.3.4.1 | Tensile strength of bolts | MPa | Material dependent
3.6 |  | Bolt torque levels
|  | a) Recommended | Nm | -
|  | b) Minimum | Nm | -
|  | c) Ultimate | Nm | -
3.7 |  | Bolt torque stamped on clamp | - | Yes
4 | 3.3.5 | COMPRESSION CONNECTIONS
4.1 |  | Alloy of compression sleeve | - | -
4.2 |  | Recommended compression force | kN | -
4.3 |  | Number of compressions per joint | - | -
4.4 |  | Diameter of drilled hole | mm | 4
4.5 |  | Die size marking on compression sleeve | - | Yes
4.6 |  | Type of grease | - | -
4.7 |  | Compression sleeves pre-greased and sealed before despatch | - | Yes
5 | 3.3.6 | WELDED CONNECTIONS
5.1 |  | Method of welding | - | Tungsten or metal inert-gas
5.2 |  | Proof of accreditation of welder | - | Yes
5.3 |  | Welding procedure | - | Yes
6 | 3.3.8 | ELECTRICAL JOINT COMPOUND
6.1 |  | Trade name | - | -
6.2 |  | Type of compound | - | -
6.3 |  | Properties of compound
|  | a) Drop point | °C | >90
|  | b) Flash point | °C | ≥140
|  | c) Oil separation | - | ≤ 1% at 100 °C for 4 hours
6.4 |  | Temperature rating
|  | a) Maximum rated normal current | A | -
|  | b) Maximum rated short-circuit current | kA | -
6.5 |  | Source of supply | - | -
6.6 |  | Expected lifespan | - | -
SPECIFIC CLAMP REQUIREMENTS
7 | Annex A | TYPE
7.1 |  | Type designation | - | As specified
7.2 |  | Drawing number | - | Yes
8 | Annex A | ELECTRICAL RATINGS
8.1 |  | Rated system voltage | kV | As specified
8.2 |  | Rated normal current at 90oC | A | As specified
8.3 |  | Rated short-circuit withstand current | kA | As specified
8.4 |  | Duration of short-circuit withstand current | s | As specified
9 |  | OVERALL DIMENSIONS
9.1 |  | Dimensions | mm | -
9.2 |  | Mass | kg | -
10 | 3.3.4 | BOLTED CLAMPS
10.1 |  | Bolt size | mm | -
10.2 |  | Number of saddles per clamp | - | -
11 | 3.3.5 | COMPRESSION SLEEVES
11.1 |  | Inner diameter | mm | -
11.2 |  | Tolerance of inner diameter | mm | -
11.3 |  | Wall thickness | mm | -
11.4 |  | Tolerance of wall thickness | mm | -
13 | 3.3.2.2 | WELDED COUPLERS
13.1 |  | Type of Alloy | - | As specified
13.2 |  | Temper | - | As specified
13.3 |  | Designation (in accordance with EN 573-2) | - | -
13.4 |  | Chemical composition limits of alloy (%) in accordance with EN 573-3 | - | As specified
13.5 |  | Tensile strength | MPa | 245
13.6 |  | 0.2% Proof stress | MPa | 195
13.7 |  | Electrical resistivity @ 20°C | Ωm | 0.037 x 10-6
13.8 | 3.3.10 | Dimensions and tolerances
|  | a) Outer diameter | mm | As specified
|  | b) Wall thickness | mm | As specified
|  | c) Tolerance of outer diameter | - | As specified
|  | d) Tolerance of wall thickness | mm | As specified
14 | Annex A Table 2 | SUPPORT CLAMP PCD and HOLE DETAILS
14.1 |  | PCD | mm | As specified
14.2 |  | Hole/slot dimensions | mm | As specified
15 | 3.12 | DOCUMENTS TO BE SUBMITTED WITH TENDER
15.1 |  | Completed technical schedule B for each clamp type | - | Yes
15.2 |  | Drawing for each type of clamp | - | Yes
15.3 |  | Manual(s) for handling, storage, installation and inspections | - | Yes
15.4 |  | Welding procedure | - | Yes
15.5 |  | Proof of accreditation of welder | - | Yes
15.6 |  | List of all applicable type test certificates and reports for each clamp type |  | Yes
15.7 | 3.4.2 | Copies of all applicable type test certificates and reports for each clamp type | - |  | Report no:
|  | a) Heat (current)-cycle test | - | Yes
|  | b) Temperature rise test | - | Yes
|  | c) Corona test | - | Yes
|  | d) RIV test | - | Yes
|  | e) Short-circuit withstand test | - | Yes
|  | f) Bolt-tightening torque tests | - | Yes
|  | g) Slip/Pull-out strength test | - | Yes
|  | h) Cantilever test | - | Yes
Note: Items 3 and 7 – 15.7 to be completed in respect of each type of clamp offered.
SIGNATURES
Supplier
|  | Name (Print) |  | Sign

## EEC-I-8HV-S
March 2020: REV 1A
RFQ/TENDER UNIQUE IDENTIFIER: |  |  |  | DATE:
NAME OF SUPPLIER:
SAP NUMBER: |  |  |  | D-DT DRAWING:
240-53113923 (REV 2): SPECIFICATION FOR SUBSTATION CLAMPS FOR TUBE ALUMINIUM CONDUCTORS Annex B  Technical Schedules A and B
SCHEDULE A: ESKOM’S PARTICULARS REQUIREMENTS
SCHEDULE B: GUARANTEES AND TECHNICAL PARTICULARS OF CLAMPS OFFERED
ITEM NO | CLAUSE | DESCRIPTION | UNIT | SCHEDULE A | SCHEDULE B
GENERAL REQUIREMENTS
1 | 3.1.1 | SERVICE CONDITIONS
1.1 |  | Altitude | m | 1800
1.2 |  | Ambient air temperature
|  | a) Minimum | °C | -10
|  | b) Maximum | °C | 45
|  | c) Daily average | °C | 30
|  | d) Yearly average | °C | 20
1.3 |  | Maximum solar radiation | W/m2 | 1100
1.4 |  | Wind speed | m/s | 0.44
2 | 3.3.2 | ALLOY
2.1 |  | Type of alloy | - | As specified
2.2 |  | Alloy designation | - | As specified
2.3 |  | Chemical composition of alloy | - | As specified
3 | 3.3.4 | BOLTED CONNECTION
3.1 |  | Material
|  | a) Bolt | - | As specified
|  | b) Nut | - | As specified
|  | c) Washer | - | As specified
3.2 |  | Material / Grade of fasteners
|  | a) Bolt | - | As specified
|  | b) Nut | - | As specified
|  | c) Washer | - | As specified
3.3 |  | Type of washer | - | Plain flat
3.4 |  | Corrosion resistance of bolts, nuts and washers | - | Yes
3.5 | 3.3.4.1 | Tensile strength of bolts | MPa | Material dependent
3.6 |  | Bolt torque levels
|  | a) Recommended | Nm | -
|  | b) Minimum | Nm | -
|  | c) Ultimate | Nm | -
3.7 |  | Bolt torque stamped on clamp | - | Yes
4 | 3.3.5 | COMPRESSION CONNECTIONS
4.1 |  | Alloy of compression sleeve | - | -
4.2 |  | Recommended compression force | kN | -
4.3 |  | Number of compressions per joint | - | -
4.4 |  | Diameter of drilled hole | mm | 4
4.5 |  | Die size marking on compression sleeve | - | Yes
4.6 |  | Type of grease | - | -
4.7 |  | Compression sleeves pre-greased and sealed before despatch | - | Yes
5 | 3.3.6 | WELDED CONNECTIONS
5.1 |  | Method of welding | - | Tungsten or metal inert-gas
5.2 |  | Proof of accreditation of welder | - | Yes
5.3 |  | Welding procedure | - | Yes
6 | 3.3.8 | ELECTRICAL JOINT COMPOUND
6.1 |  | Trade name | - | -
6.2 |  | Type of compound | - | -
6.3 |  | Properties of compound
|  | a) Drop point | °C | >90
|  | b) Flash point | °C | ≥140
|  | c) Oil separation | - | ≤ 1% at 100 °C for 4 hours
6.4 |  | Temperature rating
|  | a) Maximum rated normal current | A | -
|  | b) Maximum rated short-circuit current | kA | -
6.5 |  | Source of supply | - | -
6.6 |  | Expected lifespan | - | -
SPECIFIC CLAMP REQUIREMENTS
7 | Annex A | TYPE
7.1 |  | Type designation | - | As specified
7.2 |  | Drawing number | - | Yes
8 | Annex A | ELECTRICAL RATINGS
8.1 |  | Rated system voltage | kV | As specified
8.2 |  | Rated normal current at 90oC | A | As specified
8.3 |  | Rated short-circuit withstand current | kA | As specified
8.4 |  | Duration of short-circuit withstand current | s | As specified
9 |  | OVERALL DIMENSIONS
9.1 |  | Dimensions | mm | -
9.2 |  | Mass | kg | -
10 | 3.3.4 | BOLTED CLAMPS
10.1 |  | Bolt size | mm | -
10.2 |  | Number of saddles per clamp | - | -
11 | 3.3.5 | COMPRESSION SLEEVES
11.1 |  | Inner diameter | mm | -
11.2 |  | Tolerance of inner diameter | mm | -
11.3 |  | Wall thickness | mm | -
11.4 |  | Tolerance of wall thickness | mm | -
13 | 3.3.2.2 | WELDED COUPLERS
13.1 |  | Type of Alloy | - | As specified
13.2 |  | Temper | - | As specified
13.3 |  | Designation (in accordance with EN 573-2) | - | -
13.4 |  | Chemical composition limits of alloy (%) in accordance with EN 573-3 | - | As specified
13.5 |  | Tensile strength | MPa | 245
13.6 |  | 0.2% Proof stress | MPa | 195
13.7 |  | Electrical resistivity @ 20°C | Ωm | 0.037 x 10-6
13.8 | 3.3.10 | Dimensions and tolerances
|  | a) Outer diameter | mm | As specified
|  | b) Wall thickness | mm | As specified
|  | c) Tolerance of outer diameter | - | As specified
|  | d) Tolerance of wall thickness | mm | As specified
14 | Annex A Table 2 | SUPPORT CLAMP PCD and HOLE DETAILS
14.1 |  | PCD | mm | As specified
14.2 |  | Hole/slot dimensions | mm | As specified
15 | 3.12 | DOCUMENTS TO BE SUBMITTED WITH TENDER
15.1 |  | Completed technical schedule B for each clamp type | - | Yes
15.2 |  | Drawing for each type of clamp | - | Yes
15.3 |  | Manual(s) for handling, storage, installation and inspections | - | Yes
15.4 |  | Welding procedure | - | Yes
15.5 |  | Proof of accreditation of welder | - | Yes
15.6 |  | List of all applicable type test certificates and reports for each clamp type |  | Yes
15.7 | 3.4.2 | Copies of all applicable type test certificates and reports for each clamp type | - |  | Report no:
|  | a) Heat (current)-cycle test | - | Yes
|  | b) Temperature rise test | - | Yes
|  | c) Corona test | - | Yes
|  | d) RIV test | - | Yes
|  | e) Short-circuit withstand test | - | Yes
|  | f) Bolt-tightening torque tests | - | Yes
|  | g) Slip/Pull-out strength test | - | Yes
|  | h) Cantilever test | - | Yes
Note: Items 3 and 7 – 15.7 to be completed in respect of each type of clamp offered.
SIGNATURES
Supplier
|  | Name (Print) |  | Sign

## EEC-8HV-S
March 2020: REV 1A
RFQ/TENDER UNIQUE IDENTIFIER: |  |  |  | DATE:
NAME OF SUPPLIER:
SAP NUMBER: |  |  |  | D-DT DRAWING:
240-53113923 (REV 2): SPECIFICATION FOR SUBSTATION CLAMPS FOR TUBE ALUMINIUM CONDUCTORS Annex B  Technical Schedules A and B
SCHEDULE A: ESKOM’S PARTICULARS REQUIREMENTS
SCHEDULE B: GUARANTEES AND TECHNICAL PARTICULARS OF CLAMPS OFFERED
ITEM NO | CLAUSE | DESCRIPTION | UNIT | SCHEDULE A | SCHEDULE B
GENERAL REQUIREMENTS
1 | 3.1.1 | SERVICE CONDITIONS
1.1 |  | Altitude | m | 1800
1.2 |  | Ambient air temperature
|  | a) Minimum | °C | -10
|  | b) Maximum | °C | 45
|  | c) Daily average | °C | 30
|  | d) Yearly average | °C | 20
1.3 |  | Maximum solar radiation | W/m2 | 1100
1.4 |  | Wind speed | m/s | 0.44
2 | 3.3.2 | ALLOY
2.1 |  | Type of alloy | - | As specified
2.2 |  | Alloy designation | - | As specified
2.3 |  | Chemical composition of alloy | - | As specified
3 | 3.3.4 | BOLTED CONNECTION
3.1 |  | Material
|  | a) Bolt | - | As specified
|  | b) Nut | - | As specified
|  | c) Washer | - | As specified
3.2 |  | Material / Grade of fasteners
|  | a) Bolt | - | As specified
|  | b) Nut | - | As specified
|  | c) Washer | - | As specified
3.3 |  | Type of washer | - | Plain flat
3.4 |  | Corrosion resistance of bolts, nuts and washers | - | Yes
3.5 | 3.3.4.1 | Tensile strength of bolts | MPa | Material dependent
3.6 |  | Bolt torque levels
|  | a) Recommended | Nm | -
|  | b) Minimum | Nm | -
|  | c) Ultimate | Nm | -
3.7 |  | Bolt torque stamped on clamp | - | Yes
4 | 3.3.5 | COMPRESSION CONNECTIONS
4.1 |  | Alloy of compression sleeve | - | -
4.2 |  | Recommended compression force | kN | -
4.3 |  | Number of compressions per joint | - | -
4.4 |  | Diameter of drilled hole | mm | 4
4.5 |  | Die size marking on compression sleeve | - | Yes
4.6 |  | Type of grease | - | -
4.7 |  | Compression sleeves pre-greased and sealed before despatch | - | Yes
5 | 3.3.6 | WELDED CONNECTIONS
5.1 |  | Method of welding | - | Tungsten or metal inert-gas
5.2 |  | Proof of accreditation of welder | - | Yes
5.3 |  | Welding procedure | - | Yes
6 | 3.3.8 | ELECTRICAL JOINT COMPOUND
6.1 |  | Trade name | - | -
6.2 |  | Type of compound | - | -
6.3 |  | Properties of compound
|  | a) Drop point | °C | >90
|  | b) Flash point | °C | ≥140
|  | c) Oil separation | - | ≤ 1% at 100 °C for 4 hours
6.4 |  | Temperature rating
|  | a) Maximum rated normal current | A | -
|  | b) Maximum rated short-circuit current | kA | -
6.5 |  | Source of supply | - | -
6.6 |  | Expected lifespan | - | -
SPECIFIC CLAMP REQUIREMENTS
7 | Annex A | TYPE
7.1 |  | Type designation | - | As specified
7.2 |  | Drawing number | - | Yes
8 | Annex A | ELECTRICAL RATINGS
8.1 |  | Rated system voltage | kV | As specified
8.2 |  | Rated normal current at 90oC | A | As specified
8.3 |  | Rated short-circuit withstand current | kA | As specified
8.4 |  | Duration of short-circuit withstand current | s | As specified
9 |  | OVERALL DIMENSIONS
9.1 |  | Dimensions | mm | -
9.2 |  | Mass | kg | -
10 | 3.3.4 | BOLTED CLAMPS
10.1 |  | Bolt size | mm | -
10.2 |  | Number of saddles per clamp | - | -
11 | 3.3.5 | COMPRESSION SLEEVES
11.1 |  | Inner diameter | mm | -
11.2 |  | Tolerance of inner diameter | mm | -
11.3 |  | Wall thickness | mm | -
11.4 |  | Tolerance of wall thickness | mm | -
13 | 3.3.2.2 | WELDED COUPLERS
13.1 |  | Type of Alloy | - | As specified
13.2 |  | Temper | - | As specified
13.3 |  | Designation (in accordance with EN 573-2) | - | -
13.4 |  | Chemical composition limits of alloy (%) in accordance with EN 573-3 | - | As specified
13.5 |  | Tensile strength | MPa | 245
13.6 |  | 0.2% Proof stress | MPa | 195
13.7 |  | Electrical resistivity @ 20°C | Ωm | 0.037 x 10-6
13.8 | 3.3.10 | Dimensions and tolerances
|  | a) Outer diameter | mm | As specified
|  | b) Wall thickness | mm | As specified
|  | c) Tolerance of outer diameter | - | As specified
|  | d) Tolerance of wall thickness | mm | As specified
14 | Annex A Table 2 | SUPPORT CLAMP PCD and HOLE DETAILS
14.1 |  | PCD | mm | As specified
14.2 |  | Hole/slot dimensions | mm | As specified
15 | 3.12 | DOCUMENTS TO BE SUBMITTED WITH TENDER
15.1 |  | Completed technical schedule B for each clamp type | - | Yes
15.2 |  | Drawing for each type of clamp | - | Yes
15.3 |  | Manual(s) for handling, storage, installation and inspections | - | Yes
15.4 |  | Welding procedure | - | Yes
15.5 |  | Proof of accreditation of welder | - | Yes
15.6 |  | List of all applicable type test certificates and reports for each clamp type |  | Yes
15.7 | 3.4.2 | Copies of all applicable type test certificates and reports for each clamp type | - |  | Report no:
|  | a) Heat (current)-cycle test | - | Yes
|  | b) Temperature rise test | - | Yes
|  | c) Corona test | - | Yes
|  | d) RIV test | - | Yes
|  | e) Short-circuit withstand test | - | Yes
|  | f) Bolt-tightening torque tests | - | Yes
|  | g) Slip/Pull-out strength test | - | Yes
|  | h) Cantilever test | - | Yes
Note: Items 3 and 7 – 15.7 to be completed in respect of each type of clamp offered.
SIGNATURES
Supplier
|  | Name (Print) |  | Sign

## EEC-8HH-S
March 2020: REV 1A
RFQ/TENDER UNIQUE IDENTIFIER: |  |  |  | DATE:
NAME OF SUPPLIER:
SAP NUMBER: |  |  |  | D-DT DRAWING:
240-53113923 (REV 2): SPECIFICATION FOR SUBSTATION CLAMPS FOR TUBE ALUMINIUM CONDUCTORS Annex B  Technical Schedules A and B
SCHEDULE A: ESKOM’S PARTICULARS REQUIREMENTS
SCHEDULE B: GUARANTEES AND TECHNICAL PARTICULARS OF CLAMPS OFFERED
ITEM NO | CLAUSE | DESCRIPTION | UNIT | SCHEDULE A | SCHEDULE B
GENERAL REQUIREMENTS
1 | 3.1.1 | SERVICE CONDITIONS
1.1 |  | Altitude | m | 1800
1.2 |  | Ambient air temperature
|  | a) Minimum | °C | -10
|  | b) Maximum | °C | 45
|  | c) Daily average | °C | 30
|  | d) Yearly average | °C | 20
1.3 |  | Maximum solar radiation | W/m2 | 1100
1.4 |  | Wind speed | m/s | 0.44
2 | 3.3.2 | ALLOY
2.1 |  | Type of alloy | - | As specified
2.2 |  | Alloy designation | - | As specified
2.3 |  | Chemical composition of alloy | - | As specified
3 | 3.3.4 | BOLTED CONNECTION
3.1 |  | Material
|  | a) Bolt | - | As specified
|  | b) Nut | - | As specified
|  | c) Washer | - | As specified
3.2 |  | Material / Grade of fasteners
|  | a) Bolt | - | As specified
|  | b) Nut | - | As specified
|  | c) Washer | - | As specified
3.3 |  | Type of washer | - | Plain flat
3.4 |  | Corrosion resistance of bolts, nuts and washers | - | Yes
3.5 | 3.3.4.1 | Tensile strength of bolts | MPa | Material dependent
3.6 |  | Bolt torque levels
|  | a) Recommended | Nm | -
|  | b) Minimum | Nm | -
|  | c) Ultimate | Nm | -
3.7 |  | Bolt torque stamped on clamp | - | Yes
4 | 3.3.5 | COMPRESSION CONNECTIONS
4.1 |  | Alloy of compression sleeve | - | -
4.2 |  | Recommended compression force | kN | -
4.3 |  | Number of compressions per joint | - | -
4.4 |  | Diameter of drilled hole | mm | 4
4.5 |  | Die size marking on compression sleeve | - | Yes
4.6 |  | Type of grease | - | -
4.7 |  | Compression sleeves pre-greased and sealed before despatch | - | Yes
5 | 3.3.6 | WELDED CONNECTIONS
5.1 |  | Method of welding | - | Tungsten or metal inert-gas
5.2 |  | Proof of accreditation of welder | - | Yes
5.3 |  | Welding procedure | - | Yes
6 | 3.3.8 | ELECTRICAL JOINT COMPOUND
6.1 |  | Trade name | - | -
6.2 |  | Type of compound | - | -
6.3 |  | Properties of compound
|  | a) Drop point | °C | >90
|  | b) Flash point | °C | ≥140
|  | c) Oil separation | - | ≤ 1% at 100 °C for 4 hours
6.4 |  | Temperature rating
|  | a) Maximum rated normal current | A | -
|  | b) Maximum rated short-circuit current | kA | -
6.5 |  | Source of supply | - | -
6.6 |  | Expected lifespan | - | -
SPECIFIC CLAMP REQUIREMENTS
7 | Annex A | TYPE
7.1 |  | Type designation | - | As specified
7.2 |  | Drawing number | - | Yes
8 | Annex A | ELECTRICAL RATINGS
8.1 |  | Rated system voltage | kV | As specified
8.2 |  | Rated normal current at 90oC | A | As specified
8.3 |  | Rated short-circuit withstand current | kA | As specified
8.4 |  | Duration of short-circuit withstand current | s | As specified
9 |  | OVERALL DIMENSIONS
9.1 |  | Dimensions | mm | -
9.2 |  | Mass | kg | -
10 | 3.3.4 | BOLTED CLAMPS
10.1 |  | Bolt size | mm | -
10.2 |  | Number of saddles per clamp | - | -
11 | 3.3.5 | COMPRESSION SLEEVES
11.1 |  | Inner diameter | mm | -
11.2 |  | Tolerance of inner diameter | mm | -
11.3 |  | Wall thickness | mm | -
11.4 |  | Tolerance of wall thickness | mm | -
13 | 3.3.2.2 | WELDED COUPLERS
13.1 |  | Type of Alloy | - | As specified
13.2 |  | Temper | - | As specified
13.3 |  | Designation (in accordance with EN 573-2) | - | -
13.4 |  | Chemical composition limits of alloy (%) in accordance with EN 573-3 | - | As specified
13.5 |  | Tensile strength | MPa | 245
13.6 |  | 0.2% Proof stress | MPa | 195
13.7 |  | Electrical resistivity @ 20°C | Ωm | 0.037 x 10-6
13.8 | 3.3.10 | Dimensions and tolerances
|  | a) Outer diameter | mm | As specified
|  | b) Wall thickness | mm | As specified
|  | c) Tolerance of outer diameter | - | As specified
|  | d) Tolerance of wall thickness | mm | As specified
14 | Annex A Table 2 | SUPPORT CLAMP PCD and HOLE DETAILS
14.1 |  | PCD | mm | As specified
14.2 |  | Hole/slot dimensions | mm | As specified
15 | 3.12 | DOCUMENTS TO BE SUBMITTED WITH TENDER
15.1 |  | Completed technical schedule B for each clamp type | - | Yes
15.2 |  | Drawing for each type of clamp | - | Yes
15.3 |  | Manual(s) for handling, storage, installation and inspections | - | Yes
15.4 |  | Welding procedure | - | Yes
15.5 |  | Proof of accreditation of welder | - | Yes
15.6 |  | List of all applicable type test certificates and reports for each clamp type |  | Yes
15.7 | 3.4.2 | Copies of all applicable type test certificates and reports for each clamp type | - |  | Report no:
|  | a) Heat (current)-cycle test | - | Yes
|  | b) Temperature rise test | - | Yes
|  | c) Corona test | - | Yes
|  | d) RIV test | - | Yes
|  | e) Short-circuit withstand test | - | Yes
|  | f) Bolt-tightening torque tests | - | Yes
|  | g) Slip/Pull-out strength test | - | Yes
|  | h) Cantilever test | - | Yes
Note: Items 3 and 7 – 15.7 to be completed in respect of each type of clamp offered.
SIGNATURES
Supplier
|  | Name (Print) |  | Sign

## EEC-H VS-TB
March 2020: REV 1A
RFQ/TENDER UNIQUE IDENTIFIER: |  |  |  | DATE:
NAME OF SUPPLIER:
SAP NUMBER: |  |  |  | D-DT DRAWING:
240-53113923 (REV 2): SPECIFICATION FOR SUBSTATION CLAMPS FOR TUBE ALUMINIUM CONDUCTORS Annex B  Technical Schedules A and B
SCHEDULE A: ESKOM’S PARTICULARS REQUIREMENTS
SCHEDULE B: GUARANTEES AND TECHNICAL PARTICULARS OF CLAMPS OFFERED
ITEM NO | CLAUSE | DESCRIPTION | UNIT | SCHEDULE A | SCHEDULE B
GENERAL REQUIREMENTS
1 | 3.1.1 | SERVICE CONDITIONS
1.1 |  | Altitude | m | 1800
1.2 |  | Ambient air temperature
|  | a) Minimum | °C | -10
|  | b) Maximum | °C | 45
|  | c) Daily average | °C | 30
|  | d) Yearly average | °C | 20
1.3 |  | Maximum solar radiation | W/m2 | 1100
1.4 |  | Wind speed | m/s | 0.44
2 | 3.3.2 | ALLOY
2.1 |  | Type of alloy | - | As specified
2.2 |  | Alloy designation | - | As specified
2.3 |  | Chemical composition of alloy | - | As specified
3 | 3.3.4 | BOLTED CONNECTION
3.1 |  | Material
|  | a) Bolt | - | As specified
|  | b) Nut | - | As specified
|  | c) Washer | - | As specified
3.2 |  | Material / Grade of fasteners
|  | a) Bolt | - | As specified
|  | b) Nut | - | As specified
|  | c) Washer | - | As specified
3.3 |  | Type of washer | - | Plain flat
3.4 |  | Corrosion resistance of bolts, nuts and washers | - | Yes
3.5 | 3.3.4.1 | Tensile strength of bolts | MPa | Material dependent
3.6 |  | Bolt torque levels
|  | a) Recommended | Nm | -
|  | b) Minimum | Nm | -
|  | c) Ultimate | Nm | -
3.7 |  | Bolt torque stamped on clamp | - | Yes
4 | 3.3.5 | COMPRESSION CONNECTIONS
4.1 |  | Alloy of compression sleeve | - | -
4.2 |  | Recommended compression force | kN | -
4.3 |  | Number of compressions per joint | - | -
4.4 |  | Diameter of drilled hole | mm | 4
4.5 |  | Die size marking on compression sleeve | - | Yes
4.6 |  | Type of grease | - | -
4.7 |  | Compression sleeves pre-greased and sealed before despatch | - | Yes
5 | 3.3.6 | WELDED CONNECTIONS
5.1 |  | Method of welding | - | Tungsten or metal inert-gas
5.2 |  | Proof of accreditation of welder | - | Yes
5.3 |  | Welding procedure | - | Yes
6 | 3.3.8 | ELECTRICAL JOINT COMPOUND
6.1 |  | Trade name | - | -
6.2 |  | Type of compound | - | -
6.3 |  | Properties of compound
|  | a) Drop point | °C | >90
|  | b) Flash point | °C | ≥140
|  | c) Oil separation | - | ≤ 1% at 100 °C for 4 hours
6.4 |  | Temperature rating
|  | a) Maximum rated normal current | A | -
|  | b) Maximum rated short-circuit current | kA | -
6.5 |  | Source of supply | - | -
6.6 |  | Expected lifespan | - | -
SPECIFIC CLAMP REQUIREMENTS
7 | Annex A | TYPE
7.1 |  | Type designation | - | As specified
7.2 |  | Drawing number | - | Yes
8 | Annex A | ELECTRICAL RATINGS
8.1 |  | Rated system voltage | kV | As specified
8.2 |  | Rated normal current at 90oC | A | As specified
8.3 |  | Rated short-circuit withstand current | kA | As specified
8.4 |  | Duration of short-circuit withstand current | s | As specified
9 |  | OVERALL DIMENSIONS
9.1 |  | Dimensions | mm | -
9.2 |  | Mass | kg | -
10 | 3.3.4 | BOLTED CLAMPS
10.1 |  | Bolt size | mm | -
10.2 |  | Number of saddles per clamp | - | -
11 | 3.3.5 | COMPRESSION SLEEVES
11.1 |  | Inner diameter | mm | -
11.2 |  | Tolerance of inner diameter | mm | -
11.3 |  | Wall thickness | mm | -
11.4 |  | Tolerance of wall thickness | mm | -
13 | 3.3.2.2 | WELDED COUPLERS
13.1 |  | Type of Alloy | - | As specified
13.2 |  | Temper | - | As specified
13.3 |  | Designation (in accordance with EN 573-2) | - | -
13.4 |  | Chemical composition limits of alloy (%) in accordance with EN 573-3 | - | As specified
13.5 |  | Tensile strength | MPa | 245
13.6 |  | 0.2% Proof stress | MPa | 195
13.7 |  | Electrical resistivity @ 20°C | Ωm | 0.037 x 10-6
13.8 | 3.3.10 | Dimensions and tolerances
|  | a) Outer diameter | mm | As specified
|  | b) Wall thickness | mm | As specified
|  | c) Tolerance of outer diameter | - | As specified
|  | d) Tolerance of wall thickness | mm | As specified
14 | Annex A Table 2 | SUPPORT CLAMP PCD and HOLE DETAILS
14.1 |  | PCD | mm | As specified
14.2 |  | Hole/slot dimensions | mm | As specified
15 | 3.12 | DOCUMENTS TO BE SUBMITTED WITH TENDER
15.1 |  | Completed technical schedule B for each clamp type | - | Yes
15.2 |  | Drawing for each type of clamp | - | Yes
15.3 |  | Manual(s) for handling, storage, installation and inspections | - | Yes
15.4 |  | Welding procedure | - | Yes
15.5 |  | Proof of accreditation of welder | - | Yes
15.6 |  | List of all applicable type test certificates and reports for each clamp type |  | Yes
15.7 | 3.4.2 | Copies of all applicable type test certificates and reports for each clamp type | - |  | Report no:
|  | a) Heat (current)-cycle test | - | Yes
|  | b) Temperature rise test | - | Yes
|  | c) Corona test | - | Yes
|  | d) RIV test | - | Yes
|  | e) Short-circuit withstand test | - | Yes
|  | f) Bolt-tightening torque tests | - | Yes
|  | g) Slip/Pull-out strength test | - | Yes
|  | h) Cantilever test | - | Yes
Note: Items 3 and 7 – 15.7 to be completed in respect of each type of clamp offered.
SIGNATURES
Supplier
|  | Name (Print) |  | Sign

## EEC-4HV
March 2020: REV 1A
RFQ/TENDER UNIQUE IDENTIFIER: |  |  |  | DATE:
NAME OF SUPPLIER:
SAP NUMBER: |  |  |  | D-DT DRAWING:
240-53113923 (REV 2): SPECIFICATION FOR SUBSTATION CLAMPS FOR TUBE ALUMINIUM CONDUCTORS Annex B  Technical Schedules A and B
SCHEDULE A: ESKOM’S PARTICULARS REQUIREMENTS
SCHEDULE B: GUARANTEES AND TECHNICAL PARTICULARS OF CLAMPS OFFERED
ITEM NO | CLAUSE | DESCRIPTION | UNIT | SCHEDULE A | SCHEDULE B
GENERAL REQUIREMENTS
1 | 3.1.1 | SERVICE CONDITIONS
1.1 |  | Altitude | m | 1800
1.2 |  | Ambient air temperature
|  | a) Minimum | °C | -10
|  | b) Maximum | °C | 45
|  | c) Daily average | °C | 30
|  | d) Yearly average | °C | 20
1.3 |  | Maximum solar radiation | W/m2 | 1100
1.4 |  | Wind speed | m/s | 0.44
2 | 3.3.2 | ALLOY
2.1 |  | Type of alloy | - | As specified
2.2 |  | Alloy designation | - | As specified
2.3 |  | Chemical composition of alloy | - | As specified
3 | 3.3.4 | BOLTED CONNECTION
3.1 |  | Material
|  | a) Bolt | - | As specified
|  | b) Nut | - | As specified
|  | c) Washer | - | As specified
3.2 |  | Material / Grade of fasteners
|  | a) Bolt | - | As specified
|  | b) Nut | - | As specified
|  | c) Washer | - | As specified
3.3 |  | Type of washer | - | Plain flat
3.4 |  | Corrosion resistance of bolts, nuts and washers | - | Yes
3.5 | 3.3.4.1 | Tensile strength of bolts | MPa | Material dependent
3.6 |  | Bolt torque levels
|  | a) Recommended | Nm | -
|  | b) Minimum | Nm | -
|  | c) Ultimate | Nm | -
3.7 |  | Bolt torque stamped on clamp | - | Yes
4 | 3.3.5 | COMPRESSION CONNECTIONS
4.1 |  | Alloy of compression sleeve | - | -
4.2 |  | Recommended compression force | kN | -
4.3 |  | Number of compressions per joint | - | -
4.4 |  | Diameter of drilled hole | mm | 4
4.5 |  | Die size marking on compression sleeve | - | Yes
4.6 |  | Type of grease | - | -
4.7 |  | Compression sleeves pre-greased and sealed before despatch | - | Yes
5 | 3.3.6 | WELDED CONNECTIONS
5.1 |  | Method of welding | - | Tungsten or metal inert-gas
5.2 |  | Proof of accreditation of welder | - | Yes
5.3 |  | Welding procedure | - | Yes
6 | 3.3.8 | ELECTRICAL JOINT COMPOUND
6.1 |  | Trade name | - | -
6.2 |  | Type of compound | - | -
6.3 |  | Properties of compound
|  | a) Drop point | °C | >90
|  | b) Flash point | °C | ≥140
|  | c) Oil separation | - | ≤ 1% at 100 °C for 4 hours
6.4 |  | Temperature rating
|  | a) Maximum rated normal current | A | -
|  | b) Maximum rated short-circuit current | kA | -
6.5 |  | Source of supply | - | -
6.6 |  | Expected lifespan | - | -
SPECIFIC CLAMP REQUIREMENTS
7 | Annex A | TYPE
7.1 |  | Type designation | - | As specified
7.2 |  | Drawing number | - | Yes
8 | Annex A | ELECTRICAL RATINGS
8.1 |  | Rated system voltage | kV | As specified
8.2 |  | Rated normal current at 90oC | A | As specified
8.3 |  | Rated short-circuit withstand current | kA | As specified
8.4 |  | Duration of short-circuit withstand current | s | As specified
9 |  | OVERALL DIMENSIONS
9.1 |  | Dimensions | mm | -
9.2 |  | Mass | kg | -
10 | 3.3.4 | BOLTED CLAMPS
10.1 |  | Bolt size | mm | -
10.2 |  | Number of saddles per clamp | - | -
11 | 3.3.5 | COMPRESSION SLEEVES
11.1 |  | Inner diameter | mm | -
11.2 |  | Tolerance of inner diameter | mm | -
11.3 |  | Wall thickness | mm | -
11.4 |  | Tolerance of wall thickness | mm | -
13 | 3.3.2.2 | WELDED COUPLERS
13.1 |  | Type of Alloy | - | As specified
13.2 |  | Temper | - | As specified
13.3 |  | Designation (in accordance with EN 573-2) | - | -
13.4 |  | Chemical composition limits of alloy (%) in accordance with EN 573-3 | - | As specified
13.5 |  | Tensile strength | MPa | 245
13.6 |  | 0.2% Proof stress | MPa | 195
13.7 |  | Electrical resistivity @ 20°C | Ωm | 0.037 x 10-6
13.8 | 3.3.10 | Dimensions and tolerances
|  | a) Outer diameter | mm | As specified
|  | b) Wall thickness | mm | As specified
|  | c) Tolerance of outer diameter | - | As specified
|  | d) Tolerance of wall thickness | mm | As specified
14 | Annex A Table 2 | SUPPORT CLAMP PCD and HOLE DETAILS
14.1 |  | PCD | mm | As specified
14.2 |  | Hole/slot dimensions | mm | As specified
15 | 3.12 | DOCUMENTS TO BE SUBMITTED WITH TENDER
15.1 |  | Completed technical schedule B for each clamp type | - | Yes
15.2 |  | Drawing for each type of clamp | - | Yes
15.3 |  | Manual(s) for handling, storage, installation and inspections | - | Yes
15.4 |  | Welding procedure | - | Yes
15.5 |  | Proof of accreditation of welder | - | Yes
15.6 |  | List of all applicable type test certificates and reports for each clamp type |  | Yes
15.7 | 3.4.2 | Copies of all applicable type test certificates and reports for each clamp type | - |  | Report no:
|  | a) Heat (current)-cycle test | - | Yes
|  | b) Temperature rise test | - | Yes
|  | c) Corona test | - | Yes
|  | d) RIV test | - | Yes
|  | e) Short-circuit withstand test | - | Yes
|  | f) Bolt-tightening torque tests | - | Yes
|  | g) Slip/Pull-out strength test | - | Yes
|  | h) Cantilever test | - | Yes
Note: Items 3 and 7 – 15.7 to be completed in respect of each type of clamp offered.
SIGNATURES
Supplier
|  | Name (Print) |  | Sign

## EEC-T-S
March 2020: REV 1A
RFQ/TENDER UNIQUE IDENTIFIER: |  |  |  | DATE:
NAME OF SUPPLIER:
SAP NUMBER: |  |  |  | D-DT DRAWING:
240-53113923 (REV 2): SPECIFICATION FOR SUBSTATION CLAMPS FOR TUBE ALUMINIUM CONDUCTORS Annex B  Technical Schedules A and B
SCHEDULE A: ESKOM’S PARTICULARS REQUIREMENTS
SCHEDULE B: GUARANTEES AND TECHNICAL PARTICULARS OF CLAMPS OFFERED
ITEM NO | CLAUSE | DESCRIPTION | UNIT | SCHEDULE A | SCHEDULE B
GENERAL REQUIREMENTS
1 | 3.1.1 | SERVICE CONDITIONS
1.1 |  | Altitude | m | 1800
1.2 |  | Ambient air temperature
|  | a) Minimum | °C | -10
|  | b) Maximum | °C | 45
|  | c) Daily average | °C | 30
|  | d) Yearly average | °C | 20
1.3 |  | Maximum solar radiation | W/m2 | 1100
1.4 |  | Wind speed | m/s | 0.44
2 | 3.3.2 | ALLOY
2.1 |  | Type of alloy | - | As specified
2.2 |  | Alloy designation | - | As specified
2.3 |  | Chemical composition of alloy | - | As specified
3 | 3.3.4 | BOLTED CONNECTION
3.1 |  | Material
|  | a) Bolt | - | As specified
|  | b) Nut | - | As specified
|  | c) Washer | - | As specified
3.2 |  | Material / Grade of fasteners
|  | a) Bolt | - | As specified
|  | b) Nut | - | As specified
|  | c) Washer | - | As specified
3.3 |  | Type of washer | - | Plain flat
3.4 |  | Corrosion resistance of bolts, nuts and washers | - | Yes
3.5 | 3.3.4.1 | Tensile strength of bolts | MPa | Material dependent
3.6 |  | Bolt torque levels
|  | a) Recommended | Nm | -
|  | b) Minimum | Nm | -
|  | c) Ultimate | Nm | -
3.7 |  | Bolt torque stamped on clamp | - | Yes
4 | 3.3.5 | COMPRESSION CONNECTIONS
4.1 |  | Alloy of compression sleeve | - | -
4.2 |  | Recommended compression force | kN | -
4.3 |  | Number of compressions per joint | - | -
4.4 |  | Diameter of drilled hole | mm | 4
4.5 |  | Die size marking on compression sleeve | - | Yes
4.6 |  | Type of grease | - | -
4.7 |  | Compression sleeves pre-greased and sealed before despatch | - | Yes
5 | 3.3.6 | WELDED CONNECTIONS
5.1 |  | Method of welding | - | Tungsten or metal inert-gas
5.2 |  | Proof of accreditation of welder | - | Yes
5.3 |  | Welding procedure | - | Yes
6 | 3.3.8 | ELECTRICAL JOINT COMPOUND
6.1 |  | Trade name | - | -
6.2 |  | Type of compound | - | -
6.3 |  | Properties of compound
|  | a) Drop point | °C | >90
|  | b) Flash point | °C | ≥140
|  | c) Oil separation | - | ≤ 1% at 100 °C for 4 hours
6.4 |  | Temperature rating
|  | a) Maximum rated normal current | A | -
|  | b) Maximum rated short-circuit current | kA | -
6.5 |  | Source of supply | - | -
6.6 |  | Expected lifespan | - | -
SPECIFIC CLAMP REQUIREMENTS
7 | Annex A | TYPE
7.1 |  | Type designation | - | As specified
7.2 |  | Drawing number | - | Yes
8 | Annex A | ELECTRICAL RATINGS
8.1 |  | Rated system voltage | kV | As specified
8.2 |  | Rated normal current at 90oC | A | As specified
8.3 |  | Rated short-circuit withstand current | kA | As specified
8.4 |  | Duration of short-circuit withstand current | s | As specified
9 |  | OVERALL DIMENSIONS
9.1 |  | Dimensions | mm | -
9.2 |  | Mass | kg | -
10 | 3.3.4 | BOLTED CLAMPS
10.1 |  | Bolt size | mm | -
10.2 |  | Number of saddles per clamp | - | -
11 | 3.3.5 | COMPRESSION SLEEVES
11.1 |  | Inner diameter | mm | -
11.2 |  | Tolerance of inner diameter | mm | -
11.3 |  | Wall thickness | mm | -
11.4 |  | Tolerance of wall thickness | mm | -
13 | 3.3.2.2 | WELDED COUPLERS
13.1 |  | Type of Alloy | - | As specified
13.2 |  | Temper | - | As specified
13.3 |  | Designation (in accordance with EN 573-2) | - | -
13.4 |  | Chemical composition limits of alloy (%) in accordance with EN 573-3 | - | As specified
13.5 |  | Tensile strength | MPa | 245
13.6 |  | 0.2% Proof stress | MPa | 195
13.7 |  | Electrical resistivity @ 20°C | Ωm | 0.037 x 10-6
13.8 | 3.3.10 | Dimensions and tolerances
|  | a) Outer diameter | mm | As specified
|  | b) Wall thickness | mm | As specified
|  | c) Tolerance of outer diameter | - | As specified
|  | d) Tolerance of wall thickness | mm | As specified
14 | Annex A Table 2 | SUPPORT CLAMP PCD and HOLE DETAILS
14.1 |  | PCD | mm | As specified
14.2 |  | Hole/slot dimensions | mm | As specified
15 | 3.12 | DOCUMENTS TO BE SUBMITTED WITH TENDER
15.1 |  | Completed technical schedule B for each clamp type | - | Yes
15.2 |  | Drawing for each type of clamp | - | Yes
15.3 |  | Manual(s) for handling, storage, installation and inspections | - | Yes
15.4 |  | Welding procedure | - | Yes
15.5 |  | Proof of accreditation of welder | - | Yes
15.6 |  | List of all applicable type test certificates and reports for each clamp type |  | Yes
15.7 | 3.4.2 | Copies of all applicable type test certificates and reports for each clamp type | - |  | Report no:
|  | a) Heat (current)-cycle test | - | Yes
|  | b) Temperature rise test | - | Yes
|  | c) Corona test | - | Yes
|  | d) RIV test | - | Yes
|  | e) Short-circuit withstand test | - | Yes
|  | f) Bolt-tightening torque tests | - | Yes
|  | g) Slip/Pull-out strength test | - | Yes
|  | h) Cantilever test | - | Yes
Note: Items 3 and 7 – 15.7 to be completed in respect of each type of clamp offered.
SIGNATURES
Supplier
|  | Name (Print) |  | Sign

## EEC-H VS-F
March 2020: REV 1A
RFQ/TENDER UNIQUE IDENTIFIER: |  |  |  | DATE:
NAME OF SUPPLIER:
SAP NUMBER: |  |  |  | D-DT DRAWING:
240-53113923 (REV 2): SPECIFICATION FOR SUBSTATION CLAMPS FOR TUBE ALUMINIUM CONDUCTORS Annex B  Technical Schedules A and B
SCHEDULE A: ESKOM’S PARTICULARS REQUIREMENTS
SCHEDULE B: GUARANTEES AND TECHNICAL PARTICULARS OF CLAMPS OFFERED
ITEM NO | CLAUSE | DESCRIPTION | UNIT | SCHEDULE A | SCHEDULE B
GENERAL REQUIREMENTS
1 | 3.1.1 | SERVICE CONDITIONS
1.1 |  | Altitude | m | 1800
1.2 |  | Ambient air temperature
|  | a) Minimum | °C | -10
|  | b) Maximum | °C | 45
|  | c) Daily average | °C | 30
|  | d) Yearly average | °C | 20
1.3 |  | Maximum solar radiation | W/m2 | 1100
1.4 |  | Wind speed | m/s | 0.44
2 | 3.3.2 | ALLOY
2.1 |  | Type of alloy | - | As specified
2.2 |  | Alloy designation | - | As specified
2.3 |  | Chemical composition of alloy | - | As specified
3 | 3.3.4 | BOLTED CONNECTION
3.1 |  | Material
|  | a) Bolt | - | As specified
|  | b) Nut | - | As specified
|  | c) Washer | - | As specified
3.2 |  | Material / Grade of fasteners
|  | a) Bolt | - | As specified
|  | b) Nut | - | As specified
|  | c) Washer | - | As specified
3.3 |  | Type of washer | - | Plain flat
3.4 |  | Corrosion resistance of bolts, nuts and washers | - | Yes
3.5 | 3.3.4.1 | Tensile strength of bolts | MPa | Material dependent
3.6 |  | Bolt torque levels
|  | a) Recommended | Nm | -
|  | b) Minimum | Nm | -
|  | c) Ultimate | Nm | -
3.7 |  | Bolt torque stamped on clamp | - | Yes
4 | 3.3.5 | COMPRESSION CONNECTIONS
4.1 |  | Alloy of compression sleeve | - | -
4.2 |  | Recommended compression force | kN | -
4.3 |  | Number of compressions per joint | - | -
4.4 |  | Diameter of drilled hole | mm | 4
4.5 |  | Die size marking on compression sleeve | - | Yes
4.6 |  | Type of grease | - | -
4.7 |  | Compression sleeves pre-greased and sealed before despatch | - | Yes
5 | 3.3.6 | WELDED CONNECTIONS
5.1 |  | Method of welding | - | Tungsten or metal inert-gas
5.2 |  | Proof of accreditation of welder | - | Yes
5.3 |  | Welding procedure | - | Yes
6 | 3.3.8 | ELECTRICAL JOINT COMPOUND
6.1 |  | Trade name | - | -
6.2 |  | Type of compound | - | -
6.3 |  | Properties of compound
|  | a) Drop point | °C | >90
|  | b) Flash point | °C | ≥140
|  | c) Oil separation | - | ≤ 1% at 100 °C for 4 hours
6.4 |  | Temperature rating
|  | a) Maximum rated normal current | A | -
|  | b) Maximum rated short-circuit current | kA | -
6.5 |  | Source of supply | - | -
6.6 |  | Expected lifespan | - | -
SPECIFIC CLAMP REQUIREMENTS
7 | Annex A | TYPE
7.1 |  | Type designation | - | As specified
7.2 |  | Drawing number | - | Yes
8 | Annex A | ELECTRICAL RATINGS
8.1 |  | Rated system voltage | kV | As specified
8.2 |  | Rated normal current at 90oC | A | As specified
8.3 |  | Rated short-circuit withstand current | kA | As specified
8.4 |  | Duration of short-circuit withstand current | s | As specified
9 |  | OVERALL DIMENSIONS
9.1 |  | Dimensions | mm | -
9.2 |  | Mass | kg | -
10 | 3.3.4 | BOLTED CLAMPS
10.1 |  | Bolt size | mm | -
10.2 |  | Number of saddles per clamp | - | -
11 | 3.3.5 | COMPRESSION SLEEVES
11.1 |  | Inner diameter | mm | -
11.2 |  | Tolerance of inner diameter | mm | -
11.3 |  | Wall thickness | mm | -
11.4 |  | Tolerance of wall thickness | mm | -
13 | 3.3.2.2 | WELDED COUPLERS
13.1 |  | Type of Alloy | - | As specified
13.2 |  | Temper | - | As specified
13.3 |  | Designation (in accordance with EN 573-2) | - | -
13.4 |  | Chemical composition limits of alloy (%) in accordance with EN 573-3 | - | As specified
13.5 |  | Tensile strength | MPa | 245
13.6 |  | 0.2% Proof stress | MPa | 195
13.7 |  | Electrical resistivity @ 20°C | Ωm | 0.037 x 10-6
13.8 | 3.3.10 | Dimensions and tolerances
|  | a) Outer diameter | mm | As specified
|  | b) Wall thickness | mm | As specified
|  | c) Tolerance of outer diameter | - | As specified
|  | d) Tolerance of wall thickness | mm | As specified
14 | Annex A Table 2 | SUPPORT CLAMP PCD and HOLE DETAILS
14.1 |  | PCD | mm | As specified
14.2 |  | Hole/slot dimensions | mm | As specified
15 | 3.12 | DOCUMENTS TO BE SUBMITTED WITH TENDER
15.1 |  | Completed technical schedule B for each clamp type | - | Yes
15.2 |  | Drawing for each type of clamp | - | Yes
15.3 |  | Manual(s) for handling, storage, installation and inspections | - | Yes
15.4 |  | Welding procedure | - | Yes
15.5 |  | Proof of accreditation of welder | - | Yes
15.6 |  | List of all applicable type test certificates and reports for each clamp type |  | Yes
15.7 | 3.4.2 | Copies of all applicable type test certificates and reports for each clamp type | - |  | Report no:
|  | a) Heat (current)-cycle test | - | Yes
|  | b) Temperature rise test | - | Yes
|  | c) Corona test | - | Yes
|  | d) RIV test | - | Yes
|  | e) Short-circuit withstand test | - | Yes
|  | f) Bolt-tightening torque tests | - | Yes
|  | g) Slip/Pull-out strength test | - | Yes
|  | h) Cantilever test | - | Yes
Note: Items 3 and 7 – 15.7 to be completed in respect of each type of clamp offered.
SIGNATURES
Supplier
|  | Name (Print) |  | Sign

## EEC-PI-SS 90
March 2020: REV 1A
RFQ/TENDER UNIQUE IDENTIFIER: |  |  |  | DATE:
NAME OF SUPPLIER:
SAP NUMBER: |  |  |  | D-DT DRAWING:
240-53113923 (REV 2): SPECIFICATION FOR SUBSTATION CLAMPS FOR TUBE ALUMINIUM CONDUCTORS Annex B  Technical Schedules A and B
SCHEDULE A: ESKOM’S PARTICULARS REQUIREMENTS
SCHEDULE B: GUARANTEES AND TECHNICAL PARTICULARS OF CLAMPS OFFERED
ITEM NO | CLAUSE | DESCRIPTION | UNIT | SCHEDULE A | SCHEDULE B
GENERAL REQUIREMENTS
1 | 3.1.1 | SERVICE CONDITIONS
1.1 |  | Altitude | m | 1800
1.2 |  | Ambient air temperature
|  | a) Minimum | °C | -10
|  | b) Maximum | °C | 45
|  | c) Daily average | °C | 30
|  | d) Yearly average | °C | 20
1.3 |  | Maximum solar radiation | W/m2 | 1100
1.4 |  | Wind speed | m/s | 0.44
2 | 3.3.2 | ALLOY
2.1 |  | Type of alloy | - | As specified
2.2 |  | Alloy designation | - | As specified
2.3 |  | Chemical composition of alloy | - | As specified
3 | 3.3.4 | BOLTED CONNECTION
3.1 |  | Material
|  | a) Bolt | - | As specified
|  | b) Nut | - | As specified
|  | c) Washer | - | As specified
3.2 |  | Material / Grade of fasteners
|  | a) Bolt | - | As specified
|  | b) Nut | - | As specified
|  | c) Washer | - | As specified
3.3 |  | Type of washer | - | Plain flat
3.4 |  | Corrosion resistance of bolts, nuts and washers | - | Yes
3.5 | 3.3.4.1 | Tensile strength of bolts | MPa | Material dependent
3.6 |  | Bolt torque levels
|  | a) Recommended | Nm | -
|  | b) Minimum | Nm | -
|  | c) Ultimate | Nm | -
3.7 |  | Bolt torque stamped on clamp | - | Yes
4 | 3.3.5 | COMPRESSION CONNECTIONS
4.1 |  | Alloy of compression sleeve | - | -
4.2 |  | Recommended compression force | kN | -
4.3 |  | Number of compressions per joint | - | -
4.4 |  | Diameter of drilled hole | mm | 4
4.5 |  | Die size marking on compression sleeve | - | Yes
4.6 |  | Type of grease | - | -
4.7 |  | Compression sleeves pre-greased and sealed before despatch | - | Yes
5 | 3.3.6 | WELDED CONNECTIONS
5.1 |  | Method of welding | - | Tungsten or metal inert-gas
5.2 |  | Proof of accreditation of welder | - | Yes
5.3 |  | Welding procedure | - | Yes
6 | 3.3.8 | ELECTRICAL JOINT COMPOUND
6.1 |  | Trade name | - | -
6.2 |  | Type of compound | - | -
6.3 |  | Properties of compound
|  | a) Drop point | °C | >90
|  | b) Flash point | °C | ≥140
|  | c) Oil separation | - | ≤ 1% at 100 °C for 4 hours
6.4 |  | Temperature rating
|  | a) Maximum rated normal current | A | -
|  | b) Maximum rated short-circuit current | kA | -
6.5 |  | Source of supply | - | -
6.6 |  | Expected lifespan | - | -
SPECIFIC CLAMP REQUIREMENTS
7 | Annex A | TYPE
7.1 |  | Type designation | - | As specified
7.2 |  | Drawing number | - | Yes
8 | Annex A | ELECTRICAL RATINGS
8.1 |  | Rated system voltage | kV | As specified
8.2 |  | Rated normal current at 90oC | A | As specified
8.3 |  | Rated short-circuit withstand current | kA | As specified
8.4 |  | Duration of short-circuit withstand current | s | As specified
9 |  | OVERALL DIMENSIONS
9.1 |  | Dimensions | mm | -
9.2 |  | Mass | kg | -
10 | 3.3.4 | BOLTED CLAMPS
10.1 |  | Bolt size | mm | -
10.2 |  | Number of saddles per clamp | - | -
11 | 3.3.5 | COMPRESSION SLEEVES
11.1 |  | Inner diameter | mm | -
11.2 |  | Tolerance of inner diameter | mm | -
11.3 |  | Wall thickness | mm | -
11.4 |  | Tolerance of wall thickness | mm | -
13 | 3.3.2.2 | WELDED COUPLERS
13.1 |  | Type of Alloy | - | As specified
13.2 |  | Temper | - | As specified
13.3 |  | Designation (in accordance with EN 573-2) | - | -
13.4 |  | Chemical composition limits of alloy (%) in accordance with EN 573-3 | - | As specified
13.5 |  | Tensile strength | MPa | 245
13.6 |  | 0.2% Proof stress | MPa | 195
13.7 |  | Electrical resistivity @ 20°C | Ωm | 0.037 x 10-6
13.8 | 3.3.10 | Dimensions and tolerances
|  | a) Outer diameter | mm | As specified
|  | b) Wall thickness | mm | As specified
|  | c) Tolerance of outer diameter | - | As specified
|  | d) Tolerance of wall thickness | mm | As specified
14 | Annex A Table 2 | SUPPORT CLAMP PCD and HOLE DETAILS
14.1 |  | PCD | mm | As specified
14.2 |  | Hole/slot dimensions | mm | As specified
15 | 3.12 | DOCUMENTS TO BE SUBMITTED WITH TENDER
15.1 |  | Completed technical schedule B for each clamp type | - | Yes
15.2 |  | Drawing for each type of clamp | - | Yes
15.3 |  | Manual(s) for handling, storage, installation and inspections | - | Yes
15.4 |  | Welding procedure | - | Yes
15.5 |  | Proof of accreditation of welder | - | Yes
15.6 |  | List of all applicable type test certificates and reports for each clamp type |  | Yes
15.7 | 3.4.2 | Copies of all applicable type test certificates and reports for each clamp type | - |  | Report no:
|  | a) Heat (current)-cycle test | - | Yes
|  | b) Temperature rise test | - | Yes
|  | c) Corona test | - | Yes
|  | d) RIV test | - | Yes
|  | e) Short-circuit withstand test | - | Yes
|  | f) Bolt-tightening torque tests | - | Yes
|  | g) Slip/Pull-out strength test | - | Yes
|  | h) Cantilever test | - | Yes
Note: Items 3 and 7 – 15.7 to be completed in respect of each type of clamp offered.
SIGNATURES
Supplier
|  | Name (Print) |  | Sign

## EEC-PI-FS 90
March 2020: REV 1A
RFQ/TENDER UNIQUE IDENTIFIER: |  |  |  | DATE:
NAME OF SUPPLIER:
SAP NUMBER: |  |  |  | D-DT DRAWING:
240-53113923 (REV 2): SPECIFICATION FOR SUBSTATION CLAMPS FOR TUBE ALUMINIUM CONDUCTORS Annex B  Technical Schedules A and B
SCHEDULE A: ESKOM’S PARTICULARS REQUIREMENTS
SCHEDULE B: GUARANTEES AND TECHNICAL PARTICULARS OF CLAMPS OFFERED
ITEM NO | CLAUSE | DESCRIPTION | UNIT | SCHEDULE A | SCHEDULE B
GENERAL REQUIREMENTS
1 | 3.1.1 | SERVICE CONDITIONS
1.1 |  | Altitude | m | 1800
1.2 |  | Ambient air temperature
|  | a) Minimum | °C | -10
|  | b) Maximum | °C | 45
|  | c) Daily average | °C | 30
|  | d) Yearly average | °C | 20
1.3 |  | Maximum solar radiation | W/m2 | 1100
1.4 |  | Wind speed | m/s | 0.44
2 | 3.3.2 | ALLOY
2.1 |  | Type of alloy | - | As specified
2.2 |  | Alloy designation | - | As specified
2.3 |  | Chemical composition of alloy | - | As specified
3 | 3.3.4 | BOLTED CONNECTION
3.1 |  | Material
|  | a) Bolt | - | As specified
|  | b) Nut | - | As specified
|  | c) Washer | - | As specified
3.2 |  | Material / Grade of fasteners
|  | a) Bolt | - | As specified
|  | b) Nut | - | As specified
|  | c) Washer | - | As specified
3.3 |  | Type of washer | - | Plain flat
3.4 |  | Corrosion resistance of bolts, nuts and washers | - | Yes
3.5 | 3.3.4.1 | Tensile strength of bolts | MPa | Material dependent
3.6 |  | Bolt torque levels
|  | a) Recommended | Nm | -
|  | b) Minimum | Nm | -
|  | c) Ultimate | Nm | -
3.7 |  | Bolt torque stamped on clamp | - | Yes
4 | 3.3.5 | COMPRESSION CONNECTIONS
4.1 |  | Alloy of compression sleeve | - | -
4.2 |  | Recommended compression force | kN | -
4.3 |  | Number of compressions per joint | - | -
4.4 |  | Diameter of drilled hole | mm | 4
4.5 |  | Die size marking on compression sleeve | - | Yes
4.6 |  | Type of grease | - | -
4.7 |  | Compression sleeves pre-greased and sealed before despatch | - | Yes
5 | 3.3.6 | WELDED CONNECTIONS
5.1 |  | Method of welding | - | Tungsten or metal inert-gas
5.2 |  | Proof of accreditation of welder | - | Yes
5.3 |  | Welding procedure | - | Yes
6 | 3.3.8 | ELECTRICAL JOINT COMPOUND
6.1 |  | Trade name | - | -
6.2 |  | Type of compound | - | -
6.3 |  | Properties of compound
|  | a) Drop point | °C | >90
|  | b) Flash point | °C | ≥140
|  | c) Oil separation | - | ≤ 1% at 100 °C for 4 hours
6.4 |  | Temperature rating
|  | a) Maximum rated normal current | A | -
|  | b) Maximum rated short-circuit current | kA | -
6.5 |  | Source of supply | - | -
6.6 |  | Expected lifespan | - | -
SPECIFIC CLAMP REQUIREMENTS
7 | Annex A | TYPE
7.1 |  | Type designation | - | As specified
7.2 |  | Drawing number | - | Yes
8 | Annex A | ELECTRICAL RATINGS
8.1 |  | Rated system voltage | kV | As specified
8.2 |  | Rated normal current at 90oC | A | As specified
8.3 |  | Rated short-circuit withstand current | kA | As specified
8.4 |  | Duration of short-circuit withstand current | s | As specified
9 |  | OVERALL DIMENSIONS
9.1 |  | Dimensions | mm | -
9.2 |  | Mass | kg | -
10 | 3.3.4 | BOLTED CLAMPS
10.1 |  | Bolt size | mm | -
10.2 |  | Number of saddles per clamp | - | -
11 | 3.3.5 | COMPRESSION SLEEVES
11.1 |  | Inner diameter | mm | -
11.2 |  | Tolerance of inner diameter | mm | -
11.3 |  | Wall thickness | mm | -
11.4 |  | Tolerance of wall thickness | mm | -
13 | 3.3.2.2 | WELDED COUPLERS
13.1 |  | Type of Alloy | - | As specified
13.2 |  | Temper | - | As specified
13.3 |  | Designation (in accordance with EN 573-2) | - | -
13.4 |  | Chemical composition limits of alloy (%) in accordance with EN 573-3 | - | As specified
13.5 |  | Tensile strength | MPa | 245
13.6 |  | 0.2% Proof stress | MPa | 195
13.7 |  | Electrical resistivity @ 20°C | Ωm | 0.037 x 10-6
13.8 | 3.3.10 | Dimensions and tolerances
|  | a) Outer diameter | mm | As specified
|  | b) Wall thickness | mm | As specified
|  | c) Tolerance of outer diameter | - | As specified
|  | d) Tolerance of wall thickness | mm | As specified
14 | Annex A Table 2 | SUPPORT CLAMP PCD and HOLE DETAILS
14.1 |  | PCD | mm | As specified
14.2 |  | Hole/slot dimensions | mm | As specified
15 | 3.12 | DOCUMENTS TO BE SUBMITTED WITH TENDER
15.1 |  | Completed technical schedule B for each clamp type | - | Yes
15.2 |  | Drawing for each type of clamp | - | Yes
15.3 |  | Manual(s) for handling, storage, installation and inspections | - | Yes
15.4 |  | Welding procedure | - | Yes
15.5 |  | Proof of accreditation of welder | - | Yes
15.6 |  | List of all applicable type test certificates and reports for each clamp type |  | Yes
15.7 | 3.4.2 | Copies of all applicable type test certificates and reports for each clamp type | - |  | Report no:
|  | a) Heat (current)-cycle test | - | Yes
|  | b) Temperature rise test | - | Yes
|  | c) Corona test | - | Yes
|  | d) RIV test | - | Yes
|  | e) Short-circuit withstand test | - | Yes
|  | f) Bolt-tightening torque tests | - | Yes
|  | g) Slip/Pull-out strength test | - | Yes
|  | h) Cantilever test | - | Yes
Note: Items 3 and 7 – 15.7 to be completed in respect of each type of clamp offered.
SIGNATURES
Supplier
|  | Name (Print) |  | Sign

## ECB-TT
March 2020: REV 1A
RFQ/TENDER UNIQUE IDENTIFIER: |  |  |  | DATE:
NAME OF SUPPLIER:
SAP NUMBER: |  |  |  | D-DT DRAWING:
240-53113923 (REV 2): SPECIFICATION FOR SUBSTATION CLAMPS FOR TUBE ALUMINIUM CONDUCTORS Annex B  Technical Schedules A and B
SCHEDULE A: ESKOM’S PARTICULARS REQUIREMENTS
SCHEDULE B: GUARANTEES AND TECHNICAL PARTICULARS OF CLAMPS OFFERED
ITEM NO | CLAUSE | DESCRIPTION | UNIT | SCHEDULE A | SCHEDULE B
GENERAL REQUIREMENTS
1 | 3.1.1 | SERVICE CONDITIONS
1.1 |  | Altitude | m | 1800
1.2 |  | Ambient air temperature
|  | a) Minimum | °C | -10
|  | b) Maximum | °C | 45
|  | c) Daily average | °C | 30
|  | d) Yearly average | °C | 20
1.3 |  | Maximum solar radiation | W/m2 | 1100
1.4 |  | Wind speed | m/s | 0.44
2 | 3.3.2 | ALLOY
2.1 |  | Type of alloy | - | As specified
2.2 |  | Alloy designation | - | As specified
2.3 |  | Chemical composition of alloy | - | As specified
3 | 3.3.4 | BOLTED CONNECTION
3.1 |  | Material
|  | a) Bolt | - | As specified
|  | b) Nut | - | As specified
|  | c) Washer | - | As specified
3.2 |  | Material / Grade of fasteners
|  | a) Bolt | - | As specified
|  | b) Nut | - | As specified
|  | c) Washer | - | As specified
3.3 |  | Type of washer | - | Plain flat
3.4 |  | Corrosion resistance of bolts, nuts and washers | - | Yes
3.5 | 3.3.4.1 | Tensile strength of bolts | MPa | Material dependent
3.6 |  | Bolt torque levels
|  | a) Recommended | Nm | -
|  | b) Minimum | Nm | -
|  | c) Ultimate | Nm | -
3.7 |  | Bolt torque stamped on clamp | - | Yes
4 | 3.3.5 | COMPRESSION CONNECTIONS
4.1 |  | Alloy of compression sleeve | - | -
4.2 |  | Recommended compression force | kN | -
4.3 |  | Number of compressions per joint | - | -
4.4 |  | Diameter of drilled hole | mm | 4
4.5 |  | Die size marking on compression sleeve | - | Yes
4.6 |  | Type of grease | - | -
4.7 |  | Compression sleeves pre-greased and sealed before despatch | - | Yes
5 | 3.3.6 | WELDED CONNECTIONS
5.1 |  | Method of welding | - | Tungsten or metal inert-gas
5.2 |  | Proof of accreditation of welder | - | Yes
5.3 |  | Welding procedure | - | Yes
6 | 3.3.8 | ELECTRICAL JOINT COMPOUND
6.1 |  | Trade name | - | -
6.2 |  | Type of compound | - | -
6.3 |  | Properties of compound
|  | a) Drop point | °C | >90
|  | b) Flash point | °C | ≥140
|  | c) Oil separation | - | ≤ 1% at 100 °C for 4 hours
6.4 |  | Temperature rating
|  | a) Maximum rated normal current | A | -
|  | b) Maximum rated short-circuit current | kA | -
6.5 |  | Source of supply | - | -
6.6 |  | Expected lifespan | - | -
SPECIFIC CLAMP REQUIREMENTS
7 | Annex A | TYPE
7.1 |  | Type designation | - | As specified
7.2 |  | Drawing number | - | Yes
8 | Annex A | ELECTRICAL RATINGS
8.1 |  | Rated system voltage | kV | As specified
8.2 |  | Rated normal current at 90oC | A | As specified
8.3 |  | Rated short-circuit withstand current | kA | As specified
8.4 |  | Duration of short-circuit withstand current | s | As specified
9 |  | OVERALL DIMENSIONS
9.1 |  | Dimensions | mm | -
9.2 |  | Mass | kg | -
10 | 3.3.4 | BOLTED CLAMPS
10.1 |  | Bolt size | mm | -
10.2 |  | Number of saddles per clamp | - | -
11 | 3.3.5 | COMPRESSION SLEEVES
11.1 |  | Inner diameter | mm | -
11.2 |  | Tolerance of inner diameter | mm | -
11.3 |  | Wall thickness | mm | -
11.4 |  | Tolerance of wall thickness | mm | -
13 | 3.3.2.2 | WELDED COUPLERS
13.1 |  | Type of Alloy | - | As specified
13.2 |  | Temper | - | As specified
13.3 |  | Designation (in accordance with EN 573-2) | - | -
13.4 |  | Chemical composition limits of alloy (%) in accordance with EN 573-3 | - | As specified
13.5 |  | Tensile strength | MPa | 245
13.6 |  | 0.2% Proof stress | MPa | 195
13.7 |  | Electrical resistivity @ 20°C | Ωm | 0.037 x 10-6
13.8 | 3.3.10 | Dimensions and tolerances
|  | a) Outer diameter | mm | As specified
|  | b) Wall thickness | mm | As specified
|  | c) Tolerance of outer diameter | - | As specified
|  | d) Tolerance of wall thickness | mm | As specified
14 | Annex A Table 2 | SUPPORT CLAMP PCD and HOLE DETAILS
14.1 |  | PCD | mm | As specified
14.2 |  | Hole/slot dimensions | mm | As specified
15 | 3.12 | DOCUMENTS TO BE SUBMITTED WITH TENDER
15.1 |  | Completed technical schedule B for each clamp type | - | Yes
15.2 |  | Drawing for each type of clamp | - | Yes
15.3 |  | Manual(s) for handling, storage, installation and inspections | - | Yes
15.4 |  | Welding procedure | - | Yes
15.5 |  | Proof of accreditation of welder | - | Yes
15.6 |  | List of all applicable type test certificates and reports for each clamp type |  | Yes
15.7 | 3.4.2 | Copies of all applicable type test certificates and reports for each clamp type | - |  | Report no:
|  | a) Heat (current)-cycle test | - | Yes
|  | b) Temperature rise test | - | Yes
|  | c) Corona test | - | Yes
|  | d) RIV test | - | Yes
|  | e) Short-circuit withstand test | - | Yes
|  | f) Bolt-tightening torque tests | - | Yes
|  | g) Slip/Pull-out strength test | - | Yes
|  | h) Cantilever test | - | Yes
Note: Items 3 and 7 – 15.7 to be completed in respect of each type of clamp offered.
SIGNATURES
Supplier
|  | Name (Print) |  | Sign

## ECC-8HH
March 2020: REV 1A
RFQ/TENDER UNIQUE IDENTIFIER: |  |  |  | DATE:
NAME OF SUPPLIER:
SAP NUMBER: |  |  |  | D-DT DRAWING:
240-53113923 (REV 2): SPECIFICATION FOR SUBSTATION CLAMPS FOR TUBE ALUMINIUM CONDUCTORS Annex B  Technical Schedules A and B
SCHEDULE A: ESKOM’S PARTICULARS REQUIREMENTS
SCHEDULE B: GUARANTEES AND TECHNICAL PARTICULARS OF CLAMPS OFFERED
ITEM NO | CLAUSE | DESCRIPTION | UNIT | SCHEDULE A | SCHEDULE B
GENERAL REQUIREMENTS
1 | 3.1.1 | SERVICE CONDITIONS
1.1 |  | Altitude | m | 1800
1.2 |  | Ambient air temperature
|  | a) Minimum | °C | -10
|  | b) Maximum | °C | 45
|  | c) Daily average | °C | 30
|  | d) Yearly average | °C | 20
1.3 |  | Maximum solar radiation | W/m2 | 1100
1.4 |  | Wind speed | m/s | 0.44
2 | 3.3.2 | ALLOY
2.1 |  | Type of alloy | - | As specified
2.2 |  | Alloy designation | - | As specified
2.3 |  | Chemical composition of alloy | - | As specified
3 | 3.3.4 | BOLTED CONNECTION
3.1 |  | Material
|  | a) Bolt | - | As specified
|  | b) Nut | - | As specified
|  | c) Washer | - | As specified
3.2 |  | Material / Grade of fasteners
|  | a) Bolt | - | As specified
|  | b) Nut | - | As specified
|  | c) Washer | - | As specified
3.3 |  | Type of washer | - | Plain flat
3.4 |  | Corrosion resistance of bolts, nuts and washers | - | Yes
3.5 | 3.3.4.1 | Tensile strength of bolts | MPa | Material dependent
3.6 |  | Bolt torque levels
|  | a) Recommended | Nm | -
|  | b) Minimum | Nm | -
|  | c) Ultimate | Nm | -
3.7 |  | Bolt torque stamped on clamp | - | Yes
4 | 3.3.5 | COMPRESSION CONNECTIONS
4.1 |  | Alloy of compression sleeve | - | -
4.2 |  | Recommended compression force | kN | -
4.3 |  | Number of compressions per joint | - | -
4.4 |  | Diameter of drilled hole | mm | 4
4.5 |  | Die size marking on compression sleeve | - | Yes
4.6 |  | Type of grease | - | -
4.7 |  | Compression sleeves pre-greased and sealed before despatch | - | Yes
5 | 3.3.6 | WELDED CONNECTIONS
5.1 |  | Method of welding | - | Tungsten or metal inert-gas
5.2 |  | Proof of accreditation of welder | - | Yes
5.3 |  | Welding procedure | - | Yes
6 | 3.3.8 | ELECTRICAL JOINT COMPOUND
6.1 |  | Trade name | - | -
6.2 |  | Type of compound | - | -
6.3 |  | Properties of compound
|  | a) Drop point | °C | >90
|  | b) Flash point | °C | ≥140
|  | c) Oil separation | - | ≤ 1% at 100 °C for 4 hours
6.4 |  | Temperature rating
|  | a) Maximum rated normal current | A | -
|  | b) Maximum rated short-circuit current | kA | -
6.5 |  | Source of supply | - | -
6.6 |  | Expected lifespan | - | -
SPECIFIC CLAMP REQUIREMENTS
7 | Annex A | TYPE
7.1 |  | Type designation | - | As specified
7.2 |  | Drawing number | - | Yes
8 | Annex A | ELECTRICAL RATINGS
8.1 |  | Rated system voltage | kV | As specified
8.2 |  | Rated normal current at 90oC | A | As specified
8.3 |  | Rated short-circuit withstand current | kA | As specified
8.4 |  | Duration of short-circuit withstand current | s | As specified
9 |  | OVERALL DIMENSIONS
9.1 |  | Dimensions | mm | -
9.2 |  | Mass | kg | -
10 | 3.3.4 | BOLTED CLAMPS
10.1 |  | Bolt size | mm | -
10.2 |  | Number of saddles per clamp | - | -
11 | 3.3.5 | COMPRESSION SLEEVES
11.1 |  | Inner diameter | mm | -
11.2 |  | Tolerance of inner diameter | mm | -
11.3 |  | Wall thickness | mm | -
11.4 |  | Tolerance of wall thickness | mm | -
13 | 3.3.2.2 | WELDED COUPLERS
13.1 |  | Type of Alloy | - | As specified
13.2 |  | Temper | - | As specified
13.3 |  | Designation (in accordance with EN 573-2) | - | -
13.4 |  | Chemical composition limits of alloy (%) in accordance with EN 573-3 | - | As specified
13.5 |  | Tensile strength | MPa | 245
13.6 |  | 0.2% Proof stress | MPa | 195
13.7 |  | Electrical resistivity @ 20°C | Ωm | 0.037 x 10-6
13.8 | 3.3.10 | Dimensions and tolerances
|  | a) Outer diameter | mm | As specified
|  | b) Wall thickness | mm | As specified
|  | c) Tolerance of outer diameter | - | As specified
|  | d) Tolerance of wall thickness | mm | As specified
14 | Annex A Table 2 | SUPPORT CLAMP PCD and HOLE DETAILS
14.1 |  | PCD | mm | As specified
14.2 |  | Hole/slot dimensions | mm | As specified
15 | 3.12 | DOCUMENTS TO BE SUBMITTED WITH TENDER
15.1 |  | Completed technical schedule B for each clamp type | - | Yes
15.2 |  | Drawing for each type of clamp | - | Yes
15.3 |  | Manual(s) for handling, storage, installation and inspections | - | Yes
15.4 |  | Welding procedure | - | Yes
15.5 |  | Proof of accreditation of welder | - | Yes
15.6 |  | List of all applicable type test certificates and reports for each clamp type |  | Yes
15.7 | 3.4.2 | Copies of all applicable type test certificates and reports for each clamp type | - |  | Report no:
|  | a) Heat (current)-cycle test | - | Yes
|  | b) Temperature rise test | - | Yes
|  | c) Corona test | - | Yes
|  | d) RIV test | - | Yes
|  | e) Short-circuit withstand test | - | Yes
|  | f) Bolt-tightening torque tests | - | Yes
|  | g) Slip/Pull-out strength test | - | Yes
|  | h) Cantilever test | - | Yes
Note: Items 3 and 7 – 15.7 to be completed in respect of each type of clamp offered.
SIGNATURES
Supplier
|  | Name (Print) |  | Sign

## ECC-9HH
March 2020: REV 1A
RFQ/TENDER UNIQUE IDENTIFIER: |  |  |  | DATE:
NAME OF SUPPLIER:
SAP NUMBER: |  |  |  | D-DT DRAWING:
240-53113923 (REV 2): SPECIFICATION FOR SUBSTATION CLAMPS FOR TUBE ALUMINIUM CONDUCTORS Annex B  Technical Schedules A and B
SCHEDULE A: ESKOM’S PARTICULARS REQUIREMENTS
SCHEDULE B: GUARANTEES AND TECHNICAL PARTICULARS OF CLAMPS OFFERED
ITEM NO | CLAUSE | DESCRIPTION | UNIT | SCHEDULE A | SCHEDULE B
GENERAL REQUIREMENTS
1 | 3.1.1 | SERVICE CONDITIONS
1.1 |  | Altitude | m | 1800
1.2 |  | Ambient air temperature
|  | a) Minimum | °C | -10
|  | b) Maximum | °C | 45
|  | c) Daily average | °C | 30
|  | d) Yearly average | °C | 20
1.3 |  | Maximum solar radiation | W/m2 | 1100
1.4 |  | Wind speed | m/s | 0.44
2 | 3.3.2 | ALLOY
2.1 |  | Type of alloy | - | As specified
2.2 |  | Alloy designation | - | As specified
2.3 |  | Chemical composition of alloy | - | As specified
3 | 3.3.4 | BOLTED CONNECTION
3.1 |  | Material
|  | a) Bolt | - | As specified
|  | b) Nut | - | As specified
|  | c) Washer | - | As specified
3.2 |  | Material / Grade of fasteners
|  | a) Bolt | - | As specified
|  | b) Nut | - | As specified
|  | c) Washer | - | As specified
3.3 |  | Type of washer | - | Plain flat
3.4 |  | Corrosion resistance of bolts, nuts and washers | - | Yes
3.5 | 3.3.4.1 | Tensile strength of bolts | MPa | Material dependent
3.6 |  | Bolt torque levels
|  | a) Recommended | Nm | -
|  | b) Minimum | Nm | -
|  | c) Ultimate | Nm | -
3.7 |  | Bolt torque stamped on clamp | - | Yes
4 | 3.3.5 | COMPRESSION CONNECTIONS
4.1 |  | Alloy of compression sleeve | - | -
4.2 |  | Recommended compression force | kN | -
4.3 |  | Number of compressions per joint | - | -
4.4 |  | Diameter of drilled hole | mm | 4
4.5 |  | Die size marking on compression sleeve | - | Yes
4.6 |  | Type of grease | - | -
4.7 |  | Compression sleeves pre-greased and sealed before despatch | - | Yes
5 | 3.3.6 | WELDED CONNECTIONS
5.1 |  | Method of welding | - | Tungsten or metal inert-gas
5.2 |  | Proof of accreditation of welder | - | Yes
5.3 |  | Welding procedure | - | Yes
6 | 3.3.8 | ELECTRICAL JOINT COMPOUND
6.1 |  | Trade name | - | -
6.2 |  | Type of compound | - | -
6.3 |  | Properties of compound
|  | a) Drop point | °C | >90
|  | b) Flash point | °C | ≥140
|  | c) Oil separation | - | ≤ 1% at 100 °C for 4 hours
6.4 |  | Temperature rating
|  | a) Maximum rated normal current | A | -
|  | b) Maximum rated short-circuit current | kA | -
6.5 |  | Source of supply | - | -
6.6 |  | Expected lifespan | - | -
SPECIFIC CLAMP REQUIREMENTS
7 | Annex A | TYPE
7.1 |  | Type designation | - | As specified
7.2 |  | Drawing number | - | Yes
8 | Annex A | ELECTRICAL RATINGS
8.1 |  | Rated system voltage | kV | As specified
8.2 |  | Rated normal current at 90oC | A | As specified
8.3 |  | Rated short-circuit withstand current | kA | As specified
8.4 |  | Duration of short-circuit withstand current | s | As specified
9 |  | OVERALL DIMENSIONS
9.1 |  | Dimensions | mm | -
9.2 |  | Mass | kg | -
10 | 3.3.4 | BOLTED CLAMPS
10.1 |  | Bolt size | mm | -
10.2 |  | Number of saddles per clamp | - | -
11 | 3.3.5 | COMPRESSION SLEEVES
11.1 |  | Inner diameter | mm | -
11.2 |  | Tolerance of inner diameter | mm | -
11.3 |  | Wall thickness | mm | -
11.4 |  | Tolerance of wall thickness | mm | -
13 | 3.3.2.2 | WELDED COUPLERS
13.1 |  | Type of Alloy | - | As specified
13.2 |  | Temper | - | As specified
13.3 |  | Designation (in accordance with EN 573-2) | - | -
13.4 |  | Chemical composition limits of alloy (%) in accordance with EN 573-3 | - | As specified
13.5 |  | Tensile strength | MPa | 245
13.6 |  | 0.2% Proof stress | MPa | 195
13.7 |  | Electrical resistivity @ 20°C | Ωm | 0.037 x 10-6
13.8 | 3.3.10 | Dimensions and tolerances
|  | a) Outer diameter | mm | As specified
|  | b) Wall thickness | mm | As specified
|  | c) Tolerance of outer diameter | - | As specified
|  | d) Tolerance of wall thickness | mm | As specified
14 | Annex A Table 2 | SUPPORT CLAMP PCD and HOLE DETAILS
14.1 |  | PCD | mm | As specified
14.2 |  | Hole/slot dimensions | mm | As specified
15 | 3.12 | DOCUMENTS TO BE SUBMITTED WITH TENDER
15.1 |  | Completed technical schedule B for each clamp type | - | Yes
15.2 |  | Drawing for each type of clamp | - | Yes
15.3 |  | Manual(s) for handling, storage, installation and inspections | - | Yes
15.4 |  | Welding procedure | - | Yes
15.5 |  | Proof of accreditation of welder | - | Yes
15.6 |  | List of all applicable type test certificates and reports for each clamp type |  | Yes
15.7 | 3.4.2 | Copies of all applicable type test certificates and reports for each clamp type | - |  | Report no:
|  | a) Heat (current)-cycle test | - | Yes
|  | b) Temperature rise test | - | Yes
|  | c) Corona test | - | Yes
|  | d) RIV test | - | Yes
|  | e) Short-circuit withstand test | - | Yes
|  | f) Bolt-tightening torque tests | - | Yes
|  | g) Slip/Pull-out strength test | - | Yes
|  | h) Cantilever test | - | Yes
Note: Items 3 and 7 – 15.7 to be completed in respect of each type of clamp offered.
SIGNATURES
Supplier
|  | Name (Print) |  | Sign

## ECC-8HV
March 2020: REV 1A
RFQ/TENDER UNIQUE IDENTIFIER: |  |  |  | DATE:
NAME OF SUPPLIER:
SAP NUMBER: |  |  |  | D-DT DRAWING:
240-53113923 (REV 2): SPECIFICATION FOR SUBSTATION CLAMPS FOR TUBE ALUMINIUM CONDUCTORS Annex B  Technical Schedules A and B
SCHEDULE A: ESKOM’S PARTICULARS REQUIREMENTS
SCHEDULE B: GUARANTEES AND TECHNICAL PARTICULARS OF CLAMPS OFFERED
ITEM NO | CLAUSE | DESCRIPTION | UNIT | SCHEDULE A | SCHEDULE B
GENERAL REQUIREMENTS
1 | 3.1.1 | SERVICE CONDITIONS
1.1 |  | Altitude | m | 1800
1.2 |  | Ambient air temperature
|  | a) Minimum | °C | -10
|  | b) Maximum | °C | 45
|  | c) Daily average | °C | 30
|  | d) Yearly average | °C | 20
1.3 |  | Maximum solar radiation | W/m2 | 1100
1.4 |  | Wind speed | m/s | 0.44
2 | 3.3.2 | ALLOY
2.1 |  | Type of alloy | - | As specified
2.2 |  | Alloy designation | - | As specified
2.3 |  | Chemical composition of alloy | - | As specified
3 | 3.3.4 | BOLTED CONNECTION
3.1 |  | Material
|  | a) Bolt | - | As specified
|  | b) Nut | - | As specified
|  | c) Washer | - | As specified
3.2 |  | Material / Grade of fasteners
|  | a) Bolt | - | As specified
|  | b) Nut | - | As specified
|  | c) Washer | - | As specified
3.3 |  | Type of washer | - | Plain flat
3.4 |  | Corrosion resistance of bolts, nuts and washers | - | Yes
3.5 | 3.3.4.1 | Tensile strength of bolts | MPa | Material dependent
3.6 |  | Bolt torque levels
|  | a) Recommended | Nm | -
|  | b) Minimum | Nm | -
|  | c) Ultimate | Nm | -
3.7 |  | Bolt torque stamped on clamp | - | Yes
4 | 3.3.5 | COMPRESSION CONNECTIONS
4.1 |  | Alloy of compression sleeve | - | -
4.2 |  | Recommended compression force | kN | -
4.3 |  | Number of compressions per joint | - | -
4.4 |  | Diameter of drilled hole | mm | 4
4.5 |  | Die size marking on compression sleeve | - | Yes
4.6 |  | Type of grease | - | -
4.7 |  | Compression sleeves pre-greased and sealed before despatch | - | Yes
5 | 3.3.6 | WELDED CONNECTIONS
5.1 |  | Method of welding | - | Tungsten or metal inert-gas
5.2 |  | Proof of accreditation of welder | - | Yes
5.3 |  | Welding procedure | - | Yes
6 | 3.3.8 | ELECTRICAL JOINT COMPOUND
6.1 |  | Trade name | - | -
6.2 |  | Type of compound | - | -
6.3 |  | Properties of compound
|  | a) Drop point | °C | >90
|  | b) Flash point | °C | ≥140
|  | c) Oil separation | - | ≤ 1% at 100 °C for 4 hours
6.4 |  | Temperature rating
|  | a) Maximum rated normal current | A | -
|  | b) Maximum rated short-circuit current | kA | -
6.5 |  | Source of supply | - | -
6.6 |  | Expected lifespan | - | -
SPECIFIC CLAMP REQUIREMENTS
7 | Annex A | TYPE
7.1 |  | Type designation | - | As specified
7.2 |  | Drawing number | - | Yes
8 | Annex A | ELECTRICAL RATINGS
8.1 |  | Rated system voltage | kV | As specified
8.2 |  | Rated normal current at 90oC | A | As specified
8.3 |  | Rated short-circuit withstand current | kA | As specified
8.4 |  | Duration of short-circuit withstand current | s | As specified
9 |  | OVERALL DIMENSIONS
9.1 |  | Dimensions | mm | -
9.2 |  | Mass | kg | -
10 | 3.3.4 | BOLTED CLAMPS
10.1 |  | Bolt size | mm | -
10.2 |  | Number of saddles per clamp | - | -
11 | 3.3.5 | COMPRESSION SLEEVES
11.1 |  | Inner diameter | mm | -
11.2 |  | Tolerance of inner diameter | mm | -
11.3 |  | Wall thickness | mm | -
11.4 |  | Tolerance of wall thickness | mm | -
13 | 3.3.2.2 | WELDED COUPLERS
13.1 |  | Type of Alloy | - | As specified
13.2 |  | Temper | - | As specified
13.3 |  | Designation (in accordance with EN 573-2) | - | -
13.4 |  | Chemical composition limits of alloy (%) in accordance with EN 573-3 | - | As specified
13.5 |  | Tensile strength | MPa | 245
13.6 |  | 0.2% Proof stress | MPa | 195
13.7 |  | Electrical resistivity @ 20°C | Ωm | 0.037 x 10-6
13.8 | 3.3.10 | Dimensions and tolerances
|  | a) Outer diameter | mm | As specified
|  | b) Wall thickness | mm | As specified
|  | c) Tolerance of outer diameter | - | As specified
|  | d) Tolerance of wall thickness | mm | As specified
14 | Annex A Table 2 | SUPPORT CLAMP PCD and HOLE DETAILS
14.1 |  | PCD | mm | As specified
14.2 |  | Hole/slot dimensions | mm | As specified
15 | 3.12 | DOCUMENTS TO BE SUBMITTED WITH TENDER
15.1 |  | Completed technical schedule B for each clamp type | - | Yes
15.2 |  | Drawing for each type of clamp | - | Yes
15.3 |  | Manual(s) for handling, storage, installation and inspections | - | Yes
15.4 |  | Welding procedure | - | Yes
15.5 |  | Proof of accreditation of welder | - | Yes
15.6 |  | List of all applicable type test certificates and reports for each clamp type |  | Yes
15.7 | 3.4.2 | Copies of all applicable type test certificates and reports for each clamp type | - |  | Report no:
|  | a) Heat (current)-cycle test | - | Yes
|  | b) Temperature rise test | - | Yes
|  | c) Corona test | - | Yes
|  | d) RIV test | - | Yes
|  | e) Short-circuit withstand test | - | Yes
|  | f) Bolt-tightening torque tests | - | Yes
|  | g) Slip/Pull-out strength test | - | Yes
|  | h) Cantilever test | - | Yes
Note: Items 3 and 7 – 15.7 to be completed in respect of each type of clamp offered.
SIGNATURES
Supplier
|  | Name (Print) |  | Sign

## ECC-9HV
March 2020: REV 1A
RFQ/TENDER UNIQUE IDENTIFIER: |  |  |  | DATE:
NAME OF SUPPLIER:
SAP NUMBER: |  |  |  | D-DT DRAWING:
240-53113923 (REV 2): SPECIFICATION FOR SUBSTATION CLAMPS FOR TUBE ALUMINIUM CONDUCTORS Annex B  Technical Schedules A and B
SCHEDULE A: ESKOM’S PARTICULARS REQUIREMENTS
SCHEDULE B: GUARANTEES AND TECHNICAL PARTICULARS OF CLAMPS OFFERED
ITEM NO | CLAUSE | DESCRIPTION | UNIT | SCHEDULE A | SCHEDULE B
GENERAL REQUIREMENTS
1 | 3.1.1 | SERVICE CONDITIONS
1.1 |  | Altitude | m | 1800
1.2 |  | Ambient air temperature
|  | a) Minimum | °C | -10
|  | b) Maximum | °C | 45
|  | c) Daily average | °C | 30
|  | d) Yearly average | °C | 20
1.3 |  | Maximum solar radiation | W/m2 | 1100
1.4 |  | Wind speed | m/s | 0.44
2 | 3.3.2 | ALLOY
2.1 |  | Type of alloy | - | As specified
2.2 |  | Alloy designation | - | As specified
2.3 |  | Chemical composition of alloy | - | As specified
3 | 3.3.4 | BOLTED CONNECTION
3.1 |  | Material
|  | a) Bolt | - | As specified
|  | b) Nut | - | As specified
|  | c) Washer | - | As specified
3.2 |  | Material / Grade of fasteners
|  | a) Bolt | - | As specified
|  | b) Nut | - | As specified
|  | c) Washer | - | As specified
3.3 |  | Type of washer | - | Plain flat
3.4 |  | Corrosion resistance of bolts, nuts and washers | - | Yes
3.5 | 3.3.4.1 | Tensile strength of bolts | MPa | Material dependent
3.6 |  | Bolt torque levels
|  | a) Recommended | Nm | -
|  | b) Minimum | Nm | -
|  | c) Ultimate | Nm | -
3.7 |  | Bolt torque stamped on clamp | - | Yes
4 | 3.3.5 | COMPRESSION CONNECTIONS
4.1 |  | Alloy of compression sleeve | - | -
4.2 |  | Recommended compression force | kN | -
4.3 |  | Number of compressions per joint | - | -
4.4 |  | Diameter of drilled hole | mm | 4
4.5 |  | Die size marking on compression sleeve | - | Yes
4.6 |  | Type of grease | - | -
4.7 |  | Compression sleeves pre-greased and sealed before despatch | - | Yes
5 | 3.3.6 | WELDED CONNECTIONS
5.1 |  | Method of welding | - | Tungsten or metal inert-gas
5.2 |  | Proof of accreditation of welder | - | Yes
5.3 |  | Welding procedure | - | Yes
6 | 3.3.8 | ELECTRICAL JOINT COMPOUND
6.1 |  | Trade name | - | -
6.2 |  | Type of compound | - | -
6.3 |  | Properties of compound
|  | a) Drop point | °C | >90
|  | b) Flash point | °C | ≥140
|  | c) Oil separation | - | ≤ 1% at 100 °C for 4 hours
6.4 |  | Temperature rating
|  | a) Maximum rated normal current | A | -
|  | b) Maximum rated short-circuit current | kA | -
6.5 |  | Source of supply | - | -
6.6 |  | Expected lifespan | - | -
SPECIFIC CLAMP REQUIREMENTS
7 | Annex A | TYPE
7.1 |  | Type designation | - | As specified
7.2 |  | Drawing number | - | Yes
8 | Annex A | ELECTRICAL RATINGS
8.1 |  | Rated system voltage | kV | As specified
8.2 |  | Rated normal current at 90oC | A | As specified
8.3 |  | Rated short-circuit withstand current | kA | As specified
8.4 |  | Duration of short-circuit withstand current | s | As specified
9 |  | OVERALL DIMENSIONS
9.1 |  | Dimensions | mm | -
9.2 |  | Mass | kg | -
10 | 3.3.4 | BOLTED CLAMPS
10.1 |  | Bolt size | mm | -
10.2 |  | Number of saddles per clamp | - | -
11 | 3.3.5 | COMPRESSION SLEEVES
11.1 |  | Inner diameter | mm | -
11.2 |  | Tolerance of inner diameter | mm | -
11.3 |  | Wall thickness | mm | -
11.4 |  | Tolerance of wall thickness | mm | -
13 | 3.3.2.2 | WELDED COUPLERS
13.1 |  | Type of Alloy | - | As specified
13.2 |  | Temper | - | As specified
13.3 |  | Designation (in accordance with EN 573-2) | - | -
13.4 |  | Chemical composition limits of alloy (%) in accordance with EN 573-3 | - | As specified
13.5 |  | Tensile strength | MPa | 245
13.6 |  | 0.2% Proof stress | MPa | 195
13.7 |  | Electrical resistivity @ 20°C | Ωm | 0.037 x 10-6
13.8 | 3.3.10 | Dimensions and tolerances
|  | a) Outer diameter | mm | As specified
|  | b) Wall thickness | mm | As specified
|  | c) Tolerance of outer diameter | - | As specified
|  | d) Tolerance of wall thickness | mm | As specified
14 | Annex A Table 2 | SUPPORT CLAMP PCD and HOLE DETAILS
14.1 |  | PCD | mm | As specified
14.2 |  | Hole/slot dimensions | mm | As specified
15 | 3.12 | DOCUMENTS TO BE SUBMITTED WITH TENDER
15.1 |  | Completed technical schedule B for each clamp type | - | Yes
15.2 |  | Drawing for each type of clamp | - | Yes
15.3 |  | Manual(s) for handling, storage, installation and inspections | - | Yes
15.4 |  | Welding procedure | - | Yes
15.5 |  | Proof of accreditation of welder | - | Yes
15.6 |  | List of all applicable type test certificates and reports for each clamp type |  | Yes
15.7 | 3.4.2 | Copies of all applicable type test certificates and reports for each clamp type | - |  | Report no:
|  | a) Heat (current)-cycle test | - | Yes
|  | b) Temperature rise test | - | Yes
|  | c) Corona test | - | Yes
|  | d) RIV test | - | Yes
|  | e) Short-circuit withstand test | - | Yes
|  | f) Bolt-tightening torque tests | - | Yes
|  | g) Slip/Pull-out strength test | - | Yes
|  | h) Cantilever test | - | Yes
Note: Items 3 and 7 – 15.7 to be completed in respect of each type of clamp offered.
SIGNATURES
Supplier
|  | Name (Print) |  | Sign

## ECC-9HH-EE
March 2020: REV 1A
RFQ/TENDER UNIQUE IDENTIFIER: |  |  |  | DATE:
NAME OF SUPPLIER:
SAP NUMBER: |  |  |  | D-DT DRAWING:
240-53113923 (REV 2): SPECIFICATION FOR SUBSTATION CLAMPS FOR TUBE ALUMINIUM CONDUCTORS Annex B  Technical Schedules A and B
SCHEDULE A: ESKOM’S PARTICULARS REQUIREMENTS
SCHEDULE B: GUARANTEES AND TECHNICAL PARTICULARS OF CLAMPS OFFERED
ITEM NO | CLAUSE | DESCRIPTION | UNIT | SCHEDULE A | SCHEDULE B
GENERAL REQUIREMENTS
1 | 3.1.1 | SERVICE CONDITIONS
1.1 |  | Altitude | m | 1800
1.2 |  | Ambient air temperature
|  | a) Minimum | °C | -10
|  | b) Maximum | °C | 45
|  | c) Daily average | °C | 30
|  | d) Yearly average | °C | 20
1.3 |  | Maximum solar radiation | W/m2 | 1100
1.4 |  | Wind speed | m/s | 0.44
2 | 3.3.2 | ALLOY
2.1 |  | Type of alloy | - | As specified
2.2 |  | Alloy designation | - | As specified
2.3 |  | Chemical composition of alloy | - | As specified
3 | 3.3.4 | BOLTED CONNECTION
3.1 |  | Material
|  | a) Bolt | - | As specified
|  | b) Nut | - | As specified
|  | c) Washer | - | As specified
3.2 |  | Material / Grade of fasteners
|  | a) Bolt | - | As specified
|  | b) Nut | - | As specified
|  | c) Washer | - | As specified
3.3 |  | Type of washer | - | Plain flat
3.4 |  | Corrosion resistance of bolts, nuts and washers | - | Yes
3.5 | 3.3.4.1 | Tensile strength of bolts | MPa | Material dependent
3.6 |  | Bolt torque levels
|  | a) Recommended | Nm | -
|  | b) Minimum | Nm | -
|  | c) Ultimate | Nm | -
3.7 |  | Bolt torque stamped on clamp | - | Yes
4 | 3.3.5 | COMPRESSION CONNECTIONS
4.1 |  | Alloy of compression sleeve | - | -
4.2 |  | Recommended compression force | kN | -
4.3 |  | Number of compressions per joint | - | -
4.4 |  | Diameter of drilled hole | mm | 4
4.5 |  | Die size marking on compression sleeve | - | Yes
4.6 |  | Type of grease | - | -
4.7 |  | Compression sleeves pre-greased and sealed before despatch | - | Yes
5 | 3.3.6 | WELDED CONNECTIONS
5.1 |  | Method of welding | - | Tungsten or metal inert-gas
5.2 |  | Proof of accreditation of welder | - | Yes
5.3 |  | Welding procedure | - | Yes
6 | 3.3.8 | ELECTRICAL JOINT COMPOUND
6.1 |  | Trade name | - | -
6.2 |  | Type of compound | - | -
6.3 |  | Properties of compound
|  | a) Drop point | °C | >90
|  | b) Flash point | °C | ≥140
|  | c) Oil separation | - | ≤ 1% at 100 °C for 4 hours
6.4 |  | Temperature rating
|  | a) Maximum rated normal current | A | -
|  | b) Maximum rated short-circuit current | kA | -
6.5 |  | Source of supply | - | -
6.6 |  | Expected lifespan | - | -
SPECIFIC CLAMP REQUIREMENTS
7 | Annex A | TYPE
7.1 |  | Type designation | - | As specified
7.2 |  | Drawing number | - | Yes
8 | Annex A | ELECTRICAL RATINGS
8.1 |  | Rated system voltage | kV | As specified
8.2 |  | Rated normal current at 90oC | A | As specified
8.3 |  | Rated short-circuit withstand current | kA | As specified
8.4 |  | Duration of short-circuit withstand current | s | As specified
9 |  | OVERALL DIMENSIONS
9.1 |  | Dimensions | mm | -
9.2 |  | Mass | kg | -
10 | 3.3.4 | BOLTED CLAMPS
10.1 |  | Bolt size | mm | -
10.2 |  | Number of saddles per clamp | - | -
11 | 3.3.5 | COMPRESSION SLEEVES
11.1 |  | Inner diameter | mm | -
11.2 |  | Tolerance of inner diameter | mm | -
11.3 |  | Wall thickness | mm | -
11.4 |  | Tolerance of wall thickness | mm | -
13 | 3.3.2.2 | WELDED COUPLERS
13.1 |  | Type of Alloy | - | As specified
13.2 |  | Temper | - | As specified
13.3 |  | Designation (in accordance with EN 573-2) | - | -
13.4 |  | Chemical composition limits of alloy (%) in accordance with EN 573-3 | - | As specified
13.5 |  | Tensile strength | MPa | 245
13.6 |  | 0.2% Proof stress | MPa | 195
13.7 |  | Electrical resistivity @ 20°C | Ωm | 0.037 x 10-6
13.8 | 3.3.10 | Dimensions and tolerances
|  | a) Outer diameter | mm | As specified
|  | b) Wall thickness | mm | As specified
|  | c) Tolerance of outer diameter | - | As specified
|  | d) Tolerance of wall thickness | mm | As specified
14 | Annex A Table 2 | SUPPORT CLAMP PCD and HOLE DETAILS
14.1 |  | PCD | mm | As specified
14.2 |  | Hole/slot dimensions | mm | As specified
15 | 3.12 | DOCUMENTS TO BE SUBMITTED WITH TENDER
15.1 |  | Completed technical schedule B for each clamp type | - | Yes
15.2 |  | Drawing for each type of clamp | - | Yes
15.3 |  | Manual(s) for handling, storage, installation and inspections | - | Yes
15.4 |  | Welding procedure | - | Yes
15.5 |  | Proof of accreditation of welder | - | Yes
15.6 |  | List of all applicable type test certificates and reports for each clamp type |  | Yes
15.7 | 3.4.2 | Copies of all applicable type test certificates and reports for each clamp type | - |  | Report no:
|  | a) Heat (current)-cycle test | - | Yes
|  | b) Temperature rise test | - | Yes
|  | c) Corona test | - | Yes
|  | d) RIV test | - | Yes
|  | e) Short-circuit withstand test | - | Yes
|  | f) Bolt-tightening torque tests | - | Yes
|  | g) Slip/Pull-out strength test | - | Yes
|  | h) Cantilever test | - | Yes
Note: Items 3 and 7 – 15.7 to be completed in respect of each type of clamp offered.
SIGNATURES
Supplier
|  | Name (Print) |  | Sign

## ECC-IL-ST
March 2020: REV 1A
RFQ/TENDER UNIQUE IDENTIFIER: |  |  |  | DATE:
NAME OF SUPPLIER:
SAP NUMBER: |  |  |  | D-DT DRAWING:
240-53113923 (REV 2): SPECIFICATION FOR SUBSTATION CLAMPS FOR TUBE ALUMINIUM CONDUCTORS Annex B  Technical Schedules A and B
SCHEDULE A: ESKOM’S PARTICULARS REQUIREMENTS
SCHEDULE B: GUARANTEES AND TECHNICAL PARTICULARS OF CLAMPS OFFERED
ITEM NO | CLAUSE | DESCRIPTION | UNIT | SCHEDULE A | SCHEDULE B
GENERAL REQUIREMENTS
1 | 3.1.1 | SERVICE CONDITIONS
1.1 |  | Altitude | m | 1800
1.2 |  | Ambient air temperature
|  | a) Minimum | °C | -10
|  | b) Maximum | °C | 45
|  | c) Daily average | °C | 30
|  | d) Yearly average | °C | 20
1.3 |  | Maximum solar radiation | W/m2 | 1100
1.4 |  | Wind speed | m/s | 0.44
2 | 3.3.2 | ALLOY
2.1 |  | Type of alloy | - | As specified
2.2 |  | Alloy designation | - | As specified
2.3 |  | Chemical composition of alloy | - | As specified
3 | 3.3.4 | BOLTED CONNECTION
3.1 |  | Material
|  | a) Bolt | - | As specified
|  | b) Nut | - | As specified
|  | c) Washer | - | As specified
3.2 |  | Material / Grade of fasteners
|  | a) Bolt | - | As specified
|  | b) Nut | - | As specified
|  | c) Washer | - | As specified
3.3 |  | Type of washer | - | Plain flat
3.4 |  | Corrosion resistance of bolts, nuts and washers | - | Yes
3.5 | 3.3.4.1 | Tensile strength of bolts | MPa | Material dependent
3.6 |  | Bolt torque levels
|  | a) Recommended | Nm | -
|  | b) Minimum | Nm | -
|  | c) Ultimate | Nm | -
3.7 |  | Bolt torque stamped on clamp | - | Yes
4 | 3.3.5 | COMPRESSION CONNECTIONS
4.1 |  | Alloy of compression sleeve | - | -
4.2 |  | Recommended compression force | kN | -
4.3 |  | Number of compressions per joint | - | -
4.4 |  | Diameter of drilled hole | mm | 4
4.5 |  | Die size marking on compression sleeve | - | Yes
4.6 |  | Type of grease | - | -
4.7 |  | Compression sleeves pre-greased and sealed before despatch | - | Yes
5 | 3.3.6 | WELDED CONNECTIONS
5.1 |  | Method of welding | - | Tungsten or metal inert-gas
5.2 |  | Proof of accreditation of welder | - | Yes
5.3 |  | Welding procedure | - | Yes
6 | 3.3.8 | ELECTRICAL JOINT COMPOUND
6.1 |  | Trade name | - | -
6.2 |  | Type of compound | - | -
6.3 |  | Properties of compound
|  | a) Drop point | °C | >90
|  | b) Flash point | °C | ≥140
|  | c) Oil separation | - | ≤ 1% at 100 °C for 4 hours
6.4 |  | Temperature rating
|  | a) Maximum rated normal current | A | -
|  | b) Maximum rated short-circuit current | kA | -
6.5 |  | Source of supply | - | -
6.6 |  | Expected lifespan | - | -
SPECIFIC CLAMP REQUIREMENTS
7 | Annex A | TYPE
7.1 |  | Type designation | - | As specified
7.2 |  | Drawing number | - | Yes
8 | Annex A | ELECTRICAL RATINGS
8.1 |  | Rated system voltage | kV | As specified
8.2 |  | Rated normal current at 90oC | A | As specified
8.3 |  | Rated short-circuit withstand current | kA | As specified
8.4 |  | Duration of short-circuit withstand current | s | As specified
9 |  | OVERALL DIMENSIONS
9.1 |  | Dimensions | mm | -
9.2 |  | Mass | kg | -
10 | 3.3.4 | BOLTED CLAMPS
10.1 |  | Bolt size | mm | -
10.2 |  | Number of saddles per clamp | - | -
11 | 3.3.5 | COMPRESSION SLEEVES
11.1 |  | Inner diameter | mm | -
11.2 |  | Tolerance of inner diameter | mm | -
11.3 |  | Wall thickness | mm | -
11.4 |  | Tolerance of wall thickness | mm | -
13 | 3.3.2.2 | WELDED COUPLERS
13.1 |  | Type of Alloy | - | As specified
13.2 |  | Temper | - | As specified
13.3 |  | Designation (in accordance with EN 573-2) | - | -
13.4 |  | Chemical composition limits of alloy (%) in accordance with EN 573-3 | - | As specified
13.5 |  | Tensile strength | MPa | 245
13.6 |  | 0.2% Proof stress | MPa | 195
13.7 |  | Electrical resistivity @ 20°C | Ωm | 0.037 x 10-6
13.8 | 3.3.10 | Dimensions and tolerances
|  | a) Outer diameter | mm | As specified
|  | b) Wall thickness | mm | As specified
|  | c) Tolerance of outer diameter | - | As specified
|  | d) Tolerance of wall thickness | mm | As specified
14 | Annex A Table 2 | SUPPORT CLAMP PCD and HOLE DETAILS
14.1 |  | PCD | mm | As specified
14.2 |  | Hole/slot dimensions | mm | As specified
15 | 3.12 | DOCUMENTS TO BE SUBMITTED WITH TENDER
15.1 |  | Completed technical schedule B for each clamp type | - | Yes
15.2 |  | Drawing for each type of clamp | - | Yes
15.3 |  | Manual(s) for handling, storage, installation and inspections | - | Yes
15.4 |  | Welding procedure | - | Yes
15.5 |  | Proof of accreditation of welder | - | Yes
15.6 |  | List of all applicable type test certificates and reports for each clamp type |  | Yes
15.7 | 3.4.2 | Copies of all applicable type test certificates and reports for each clamp type | - |  | Report no:
|  | a) Heat (current)-cycle test | - | Yes
|  | b) Temperature rise test | - | Yes
|  | c) Corona test | - | Yes
|  | d) RIV test | - | Yes
|  | e) Short-circuit withstand test | - | Yes
|  | f) Bolt-tightening torque tests | - | Yes
|  | g) Slip/Pull-out strength test | - | Yes
|  | h) Cantilever test | - | Yes
Note: Items 3 and 7 – 15.7 to be completed in respect of each type of clamp offered.
SIGNATURES
Supplier
|  | Name (Print) |  | Sign

## ECC-T-ST
March 2020: REV 1A
RFQ/TENDER UNIQUE IDENTIFIER: |  |  |  | DATE:
NAME OF SUPPLIER:
SAP NUMBER: |  |  |  | D-DT DRAWING:
240-53113923 (REV 2): SPECIFICATION FOR SUBSTATION CLAMPS FOR TUBE ALUMINIUM CONDUCTORS Annex B  Technical Schedules A and B
SCHEDULE A: ESKOM’S PARTICULARS REQUIREMENTS
SCHEDULE B: GUARANTEES AND TECHNICAL PARTICULARS OF CLAMPS OFFERED
ITEM NO | CLAUSE | DESCRIPTION | UNIT | SCHEDULE A | SCHEDULE B
GENERAL REQUIREMENTS
1 | 3.1.1 | SERVICE CONDITIONS
1.1 |  | Altitude | m | 1800
1.2 |  | Ambient air temperature
|  | a) Minimum | °C | -10
|  | b) Maximum | °C | 45
|  | c) Daily average | °C | 30
|  | d) Yearly average | °C | 20
1.3 |  | Maximum solar radiation | W/m2 | 1100
1.4 |  | Wind speed | m/s | 0.44
2 | 3.3.2 | ALLOY
2.1 |  | Type of alloy | - | As specified
2.2 |  | Alloy designation | - | As specified
2.3 |  | Chemical composition of alloy | - | As specified
3 | 3.3.4 | BOLTED CONNECTION
3.1 |  | Material
|  | a) Bolt | - | As specified
|  | b) Nut | - | As specified
|  | c) Washer | - | As specified
3.2 |  | Material / Grade of fasteners
|  | a) Bolt | - | As specified
|  | b) Nut | - | As specified
|  | c) Washer | - | As specified
3.3 |  | Type of washer | - | Plain flat
3.4 |  | Corrosion resistance of bolts, nuts and washers | - | Yes
3.5 | 3.3.4.1 | Tensile strength of bolts | MPa | Material dependent
3.6 |  | Bolt torque levels
|  | a) Recommended | Nm | -
|  | b) Minimum | Nm | -
|  | c) Ultimate | Nm | -
3.7 |  | Bolt torque stamped on clamp | - | Yes
4 | 3.3.5 | COMPRESSION CONNECTIONS
4.1 |  | Alloy of compression sleeve | - | -
4.2 |  | Recommended compression force | kN | -
4.3 |  | Number of compressions per joint | - | -
4.4 |  | Diameter of drilled hole | mm | 4
4.5 |  | Die size marking on compression sleeve | - | Yes
4.6 |  | Type of grease | - | -
4.7 |  | Compression sleeves pre-greased and sealed before despatch | - | Yes
5 | 3.3.6 | WELDED CONNECTIONS
5.1 |  | Method of welding | - | Tungsten or metal inert-gas
5.2 |  | Proof of accreditation of welder | - | Yes
5.3 |  | Welding procedure | - | Yes
6 | 3.3.8 | ELECTRICAL JOINT COMPOUND
6.1 |  | Trade name | - | -
6.2 |  | Type of compound | - | -
6.3 |  | Properties of compound
|  | a) Drop point | °C | >90
|  | b) Flash point | °C | ≥140
|  | c) Oil separation | - | ≤ 1% at 100 °C for 4 hours
6.4 |  | Temperature rating
|  | a) Maximum rated normal current | A | -
|  | b) Maximum rated short-circuit current | kA | -
6.5 |  | Source of supply | - | -
6.6 |  | Expected lifespan | - | -
SPECIFIC CLAMP REQUIREMENTS
7 | Annex A | TYPE
7.1 |  | Type designation | - | As specified
7.2 |  | Drawing number | - | Yes
8 | Annex A | ELECTRICAL RATINGS
8.1 |  | Rated system voltage | kV | As specified
8.2 |  | Rated normal current at 90oC | A | As specified
8.3 |  | Rated short-circuit withstand current | kA | As specified
8.4 |  | Duration of short-circuit withstand current | s | As specified
9 |  | OVERALL DIMENSIONS
9.1 |  | Dimensions | mm | -
9.2 |  | Mass | kg | -
10 | 3.3.4 | BOLTED CLAMPS
10.1 |  | Bolt size | mm | -
10.2 |  | Number of saddles per clamp | - | -
11 | 3.3.5 | COMPRESSION SLEEVES
11.1 |  | Inner diameter | mm | -
11.2 |  | Tolerance of inner diameter | mm | -
11.3 |  | Wall thickness | mm | -
11.4 |  | Tolerance of wall thickness | mm | -
13 | 3.3.2.2 | WELDED COUPLERS
13.1 |  | Type of Alloy | - | As specified
13.2 |  | Temper | - | As specified
13.3 |  | Designation (in accordance with EN 573-2) | - | -
13.4 |  | Chemical composition limits of alloy (%) in accordance with EN 573-3 | - | As specified
13.5 |  | Tensile strength | MPa | 245
13.6 |  | 0.2% Proof stress | MPa | 195
13.7 |  | Electrical resistivity @ 20°C | Ωm | 0.037 x 10-6
13.8 | 3.3.10 | Dimensions and tolerances
|  | a) Outer diameter | mm | As specified
|  | b) Wall thickness | mm | As specified
|  | c) Tolerance of outer diameter | - | As specified
|  | d) Tolerance of wall thickness | mm | As specified
14 | Annex A Table 2 | SUPPORT CLAMP PCD and HOLE DETAILS
14.1 |  | PCD | mm | As specified
14.2 |  | Hole/slot dimensions | mm | As specified
15 | 3.12 | DOCUMENTS TO BE SUBMITTED WITH TENDER
15.1 |  | Completed technical schedule B for each clamp type | - | Yes
15.2 |  | Drawing for each type of clamp | - | Yes
15.3 |  | Manual(s) for handling, storage, installation and inspections | - | Yes
15.4 |  | Welding procedure | - | Yes
15.5 |  | Proof of accreditation of welder | - | Yes
15.6 |  | List of all applicable type test certificates and reports for each clamp type |  | Yes
15.7 | 3.4.2 | Copies of all applicable type test certificates and reports for each clamp type | - |  | Report no:
|  | a) Heat (current)-cycle test | - | Yes
|  | b) Temperature rise test | - | Yes
|  | c) Corona test | - | Yes
|  | d) RIV test | - | Yes
|  | e) Short-circuit withstand test | - | Yes
|  | f) Bolt-tightening torque tests | - | Yes
|  | g) Slip/Pull-out strength test | - | Yes
|  | h) Cantilever test | - | Yes
Note: Items 3 and 7 – 15.7 to be completed in respect of each type of clamp offered.
SIGNATURES
Supplier
|  | Name (Print) |  | Sign

## ETP-IL 1
March 2020: REV 1A
RFQ/TENDER UNIQUE IDENTIFIER: |  |  |  | DATE:
NAME OF SUPPLIER:
SAP NUMBER: |  |  |  | D-DT DRAWING:
240-53113923 (REV 2): SPECIFICATION FOR SUBSTATION CLAMPS FOR TUBE ALUMINIUM CONDUCTORS Annex B  Technical Schedules A and B
SCHEDULE A: ESKOM’S PARTICULARS REQUIREMENTS
SCHEDULE B: GUARANTEES AND TECHNICAL PARTICULARS OF CLAMPS OFFERED
ITEM NO | CLAUSE | DESCRIPTION | UNIT | SCHEDULE A | SCHEDULE B
GENERAL REQUIREMENTS
1 | 3.1.1 | SERVICE CONDITIONS
1.1 |  | Altitude | m | 1800
1.2 |  | Ambient air temperature
|  | a) Minimum | °C | -10
|  | b) Maximum | °C | 45
|  | c) Daily average | °C | 30
|  | d) Yearly average | °C | 20
1.3 |  | Maximum solar radiation | W/m2 | 1100
1.4 |  | Wind speed | m/s | 0.44
2 | 3.3.2 | ALLOY
2.1 |  | Type of alloy | - | As specified
2.2 |  | Alloy designation | - | As specified
2.3 |  | Chemical composition of alloy | - | As specified
3 | 3.3.4 | BOLTED CONNECTION
3.1 |  | Material
|  | a) Bolt | - | As specified
|  | b) Nut | - | As specified
|  | c) Washer | - | As specified
3.2 |  | Material / Grade of fasteners
|  | a) Bolt | - | As specified
|  | b) Nut | - | As specified
|  | c) Washer | - | As specified
3.3 |  | Type of washer | - | Plain flat
3.4 |  | Corrosion resistance of bolts, nuts and washers | - | Yes
3.5 | 3.3.4.1 | Tensile strength of bolts | MPa | Material dependent
3.6 |  | Bolt torque levels
|  | a) Recommended | Nm | -
|  | b) Minimum | Nm | -
|  | c) Ultimate | Nm | -
3.7 |  | Bolt torque stamped on clamp | - | Yes
4 | 3.3.5 | COMPRESSION CONNECTIONS
4.1 |  | Alloy of compression sleeve | - | -
4.2 |  | Recommended compression force | kN | -
4.3 |  | Number of compressions per joint | - | -
4.4 |  | Diameter of drilled hole | mm | 4
4.5 |  | Die size marking on compression sleeve | - | Yes
4.6 |  | Type of grease | - | -
4.7 |  | Compression sleeves pre-greased and sealed before despatch | - | Yes
5 | 3.3.6 | WELDED CONNECTIONS
5.1 |  | Method of welding | - | Tungsten or metal inert-gas
5.2 |  | Proof of accreditation of welder | - | Yes
5.3 |  | Welding procedure | - | Yes
6 | 3.3.8 | ELECTRICAL JOINT COMPOUND
6.1 |  | Trade name | - | -
6.2 |  | Type of compound | - | -
6.3 |  | Properties of compound
|  | a) Drop point | °C | >90
|  | b) Flash point | °C | ≥140
|  | c) Oil separation | - | ≤ 1% at 100 °C for 4 hours
6.4 |  | Temperature rating
|  | a) Maximum rated normal current | A | -
|  | b) Maximum rated short-circuit current | kA | -
6.5 |  | Source of supply | - | -
6.6 |  | Expected lifespan | - | -
SPECIFIC CLAMP REQUIREMENTS
7 | Annex A | TYPE
7.1 |  | Type designation | - | As specified
7.2 |  | Drawing number | - | Yes
8 | Annex A | ELECTRICAL RATINGS
8.1 |  | Rated system voltage | kV | As specified
8.2 |  | Rated normal current at 90oC | A | As specified
8.3 |  | Rated short-circuit withstand current | kA | As specified
8.4 |  | Duration of short-circuit withstand current | s | As specified
9 |  | OVERALL DIMENSIONS
9.1 |  | Dimensions | mm | -
9.2 |  | Mass | kg | -
10 | 3.3.4 | BOLTED CLAMPS
10.1 |  | Bolt size | mm | -
10.2 |  | Number of saddles per clamp | - | -
11 | 3.3.5 | COMPRESSION SLEEVES
11.1 |  | Inner diameter | mm | -
11.2 |  | Tolerance of inner diameter | mm | -
11.3 |  | Wall thickness | mm | -
11.4 |  | Tolerance of wall thickness | mm | -
13 | 3.3.2.2 | WELDED COUPLERS
13.1 |  | Type of Alloy | - | As specified
13.2 |  | Temper | - | As specified
13.3 |  | Designation (in accordance with EN 573-2) | - | -
13.4 |  | Chemical composition limits of alloy (%) in accordance with EN 573-3 | - | As specified
13.5 |  | Tensile strength | MPa | 245
13.6 |  | 0.2% Proof stress | MPa | 195
13.7 |  | Electrical resistivity @ 20°C | Ωm | 0.037 x 10-6
13.8 | 3.3.10 | Dimensions and tolerances
|  | a) Outer diameter | mm | As specified
|  | b) Wall thickness | mm | As specified
|  | c) Tolerance of outer diameter | - | As specified
|  | d) Tolerance of wall thickness | mm | As specified
14 | Annex A Table 2 | SUPPORT CLAMP PCD and HOLE DETAILS
14.1 |  | PCD | mm | As specified
14.2 |  | Hole/slot dimensions | mm | As specified
15 | 3.12 | DOCUMENTS TO BE SUBMITTED WITH TENDER
15.1 |  | Completed technical schedule B for each clamp type | - | Yes
15.2 |  | Drawing for each type of clamp | - | Yes
15.3 |  | Manual(s) for handling, storage, installation and inspections | - | Yes
15.4 |  | Welding procedure | - | Yes
15.5 |  | Proof of accreditation of welder | - | Yes
15.6 |  | List of all applicable type test certificates and reports for each clamp type |  | Yes
15.7 | 3.4.2 | Copies of all applicable type test certificates and reports for each clamp type | - |  | Report no:
|  | a) Heat (current)-cycle test | - | Yes
|  | b) Temperature rise test | - | Yes
|  | c) Corona test | - | Yes
|  | d) RIV test | - | Yes
|  | e) Short-circuit withstand test | - | Yes
|  | f) Bolt-tightening torque tests | - | Yes
|  | g) Slip/Pull-out strength test | - | Yes
|  | h) Cantilever test | - | Yes
Note: Items 3 and 7 – 15.7 to be completed in respect of each type of clamp offered.
SIGNATURES
Supplier
|  | Name (Print) |  | Sign

## ETP-IL 2
March 2020: REV 1A
RFQ/TENDER UNIQUE IDENTIFIER: |  |  |  | DATE:
NAME OF SUPPLIER:
SAP NUMBER: |  |  |  | D-DT DRAWING:
240-53113923 (REV 2): SPECIFICATION FOR SUBSTATION CLAMPS FOR TUBE ALUMINIUM CONDUCTORS Annex B  Technical Schedules A and B
SCHEDULE A: ESKOM’S PARTICULARS REQUIREMENTS
SCHEDULE B: GUARANTEES AND TECHNICAL PARTICULARS OF CLAMPS OFFERED
ITEM NO | CLAUSE | DESCRIPTION | UNIT | SCHEDULE A | SCHEDULE B
GENERAL REQUIREMENTS
1 | 3.1.1 | SERVICE CONDITIONS
1.1 |  | Altitude | m | 1800
1.2 |  | Ambient air temperature
|  | a) Minimum | °C | -10
|  | b) Maximum | °C | 45
|  | c) Daily average | °C | 30
|  | d) Yearly average | °C | 20
1.3 |  | Maximum solar radiation | W/m2 | 1100
1.4 |  | Wind speed | m/s | 0.44
2 | 3.3.2 | ALLOY
2.1 |  | Type of alloy | - | As specified
2.2 |  | Alloy designation | - | As specified
2.3 |  | Chemical composition of alloy | - | As specified
3 | 3.3.4 | BOLTED CONNECTION
3.1 |  | Material
|  | a) Bolt | - | As specified
|  | b) Nut | - | As specified
|  | c) Washer | - | As specified
3.2 |  | Material / Grade of fasteners
|  | a) Bolt | - | As specified
|  | b) Nut | - | As specified
|  | c) Washer | - | As specified
3.3 |  | Type of washer | - | Plain flat
3.4 |  | Corrosion resistance of bolts, nuts and washers | - | Yes
3.5 | 3.3.4.1 | Tensile strength of bolts | MPa | Material dependent
3.6 |  | Bolt torque levels
|  | a) Recommended | Nm | -
|  | b) Minimum | Nm | -
|  | c) Ultimate | Nm | -
3.7 |  | Bolt torque stamped on clamp | - | Yes
4 | 3.3.5 | COMPRESSION CONNECTIONS
4.1 |  | Alloy of compression sleeve | - | -
4.2 |  | Recommended compression force | kN | -
4.3 |  | Number of compressions per joint | - | -
4.4 |  | Diameter of drilled hole | mm | 4
4.5 |  | Die size marking on compression sleeve | - | Yes
4.6 |  | Type of grease | - | -
4.7 |  | Compression sleeves pre-greased and sealed before despatch | - | Yes
5 | 3.3.6 | WELDED CONNECTIONS
5.1 |  | Method of welding | - | Tungsten or metal inert-gas
5.2 |  | Proof of accreditation of welder | - | Yes
5.3 |  | Welding procedure | - | Yes
6 | 3.3.8 | ELECTRICAL JOINT COMPOUND
6.1 |  | Trade name | - | -
6.2 |  | Type of compound | - | -
6.3 |  | Properties of compound
|  | a) Drop point | °C | >90
|  | b) Flash point | °C | ≥140
|  | c) Oil separation | - | ≤ 1% at 100 °C for 4 hours
6.4 |  | Temperature rating
|  | a) Maximum rated normal current | A | -
|  | b) Maximum rated short-circuit current | kA | -
6.5 |  | Source of supply | - | -
6.6 |  | Expected lifespan | - | -
SPECIFIC CLAMP REQUIREMENTS
7 | Annex A | TYPE
7.1 |  | Type designation | - | As specified
7.2 |  | Drawing number | - | Yes
8 | Annex A | ELECTRICAL RATINGS
8.1 |  | Rated system voltage | kV | As specified
8.2 |  | Rated normal current at 90oC | A | As specified
8.3 |  | Rated short-circuit withstand current | kA | As specified
8.4 |  | Duration of short-circuit withstand current | s | As specified
9 |  | OVERALL DIMENSIONS
9.1 |  | Dimensions | mm | -
9.2 |  | Mass | kg | -
10 | 3.3.4 | BOLTED CLAMPS
10.1 |  | Bolt size | mm | -
10.2 |  | Number of saddles per clamp | - | -
11 | 3.3.5 | COMPRESSION SLEEVES
11.1 |  | Inner diameter | mm | -
11.2 |  | Tolerance of inner diameter | mm | -
11.3 |  | Wall thickness | mm | -
11.4 |  | Tolerance of wall thickness | mm | -
13 | 3.3.2.2 | WELDED COUPLERS
13.1 |  | Type of Alloy | - | As specified
13.2 |  | Temper | - | As specified
13.3 |  | Designation (in accordance with EN 573-2) | - | -
13.4 |  | Chemical composition limits of alloy (%) in accordance with EN 573-3 | - | As specified
13.5 |  | Tensile strength | MPa | 245
13.6 |  | 0.2% Proof stress | MPa | 195
13.7 |  | Electrical resistivity @ 20°C | Ωm | 0.037 x 10-6
13.8 | 3.3.10 | Dimensions and tolerances
|  | a) Outer diameter | mm | As specified
|  | b) Wall thickness | mm | As specified
|  | c) Tolerance of outer diameter | - | As specified
|  | d) Tolerance of wall thickness | mm | As specified
14 | Annex A Table 2 | SUPPORT CLAMP PCD and HOLE DETAILS
14.1 |  | PCD | mm | As specified
14.2 |  | Hole/slot dimensions | mm | As specified
15 | 3.12 | DOCUMENTS TO BE SUBMITTED WITH TENDER
15.1 |  | Completed technical schedule B for each clamp type | - | Yes
15.2 |  | Drawing for each type of clamp | - | Yes
15.3 |  | Manual(s) for handling, storage, installation and inspections | - | Yes
15.4 |  | Welding procedure | - | Yes
15.5 |  | Proof of accreditation of welder | - | Yes
15.6 |  | List of all applicable type test certificates and reports for each clamp type |  | Yes
15.7 | 3.4.2 | Copies of all applicable type test certificates and reports for each clamp type | - |  | Report no:
|  | a) Heat (current)-cycle test | - | Yes
|  | b) Temperature rise test | - | Yes
|  | c) Corona test | - | Yes
|  | d) RIV test | - | Yes
|  | e) Short-circuit withstand test | - | Yes
|  | f) Bolt-tightening torque tests | - | Yes
|  | g) Slip/Pull-out strength test | - | Yes
|  | h) Cantilever test | - | Yes
Note: Items 3 and 7 – 15.7 to be completed in respect of each type of clamp offered.
SIGNATURES
Supplier
|  | Name (Print) |  | Sign

## ETP-IL 3
March 2020: REV 1A
RFQ/TENDER UNIQUE IDENTIFIER: |  |  |  | DATE:
NAME OF SUPPLIER:
SAP NUMBER: |  |  |  | D-DT DRAWING:
240-53113923 (REV 2): SPECIFICATION FOR SUBSTATION CLAMPS FOR TUBE ALUMINIUM CONDUCTORS Annex B  Technical Schedules A and B
SCHEDULE A: ESKOM’S PARTICULARS REQUIREMENTS
SCHEDULE B: GUARANTEES AND TECHNICAL PARTICULARS OF CLAMPS OFFERED
ITEM NO | CLAUSE | DESCRIPTION | UNIT | SCHEDULE A | SCHEDULE B
GENERAL REQUIREMENTS
1 | 3.1.1 | SERVICE CONDITIONS
1.1 |  | Altitude | m | 1800
1.2 |  | Ambient air temperature
|  | a) Minimum | °C | -10
|  | b) Maximum | °C | 45
|  | c) Daily average | °C | 30
|  | d) Yearly average | °C | 20
1.3 |  | Maximum solar radiation | W/m2 | 1100
1.4 |  | Wind speed | m/s | 0.44
2 | 3.3.2 | ALLOY
2.1 |  | Type of alloy | - | As specified
2.2 |  | Alloy designation | - | As specified
2.3 |  | Chemical composition of alloy | - | As specified
3 | 3.3.4 | BOLTED CONNECTION
3.1 |  | Material
|  | a) Bolt | - | As specified
|  | b) Nut | - | As specified
|  | c) Washer | - | As specified
3.2 |  | Material / Grade of fasteners
|  | a) Bolt | - | As specified
|  | b) Nut | - | As specified
|  | c) Washer | - | As specified
3.3 |  | Type of washer | - | Plain flat
3.4 |  | Corrosion resistance of bolts, nuts and washers | - | Yes
3.5 | 3.3.4.1 | Tensile strength of bolts | MPa | Material dependent
3.6 |  | Bolt torque levels
|  | a) Recommended | Nm | -
|  | b) Minimum | Nm | -
|  | c) Ultimate | Nm | -
3.7 |  | Bolt torque stamped on clamp | - | Yes
4 | 3.3.5 | COMPRESSION CONNECTIONS
4.1 |  | Alloy of compression sleeve | - | -
4.2 |  | Recommended compression force | kN | -
4.3 |  | Number of compressions per joint | - | -
4.4 |  | Diameter of drilled hole | mm | 4
4.5 |  | Die size marking on compression sleeve | - | Yes
4.6 |  | Type of grease | - | -
4.7 |  | Compression sleeves pre-greased and sealed before despatch | - | Yes
5 | 3.3.6 | WELDED CONNECTIONS
5.1 |  | Method of welding | - | Tungsten or metal inert-gas
5.2 |  | Proof of accreditation of welder | - | Yes
5.3 |  | Welding procedure | - | Yes
6 | 3.3.8 | ELECTRICAL JOINT COMPOUND
6.1 |  | Trade name | - | -
6.2 |  | Type of compound | - | -
6.3 |  | Properties of compound
|  | a) Drop point | °C | >90
|  | b) Flash point | °C | ≥140
|  | c) Oil separation | - | ≤ 1% at 100 °C for 4 hours
6.4 |  | Temperature rating
|  | a) Maximum rated normal current | A | -
|  | b) Maximum rated short-circuit current | kA | -
6.5 |  | Source of supply | - | -
6.6 |  | Expected lifespan | - | -
SPECIFIC CLAMP REQUIREMENTS
7 | Annex A | TYPE
7.1 |  | Type designation | - | As specified
7.2 |  | Drawing number | - | Yes
8 | Annex A | ELECTRICAL RATINGS
8.1 |  | Rated system voltage | kV | As specified
8.2 |  | Rated normal current at 90oC | A | As specified
8.3 |  | Rated short-circuit withstand current | kA | As specified
8.4 |  | Duration of short-circuit withstand current | s | As specified
9 |  | OVERALL DIMENSIONS
9.1 |  | Dimensions | mm | -
9.2 |  | Mass | kg | -
10 | 3.3.4 | BOLTED CLAMPS
10.1 |  | Bolt size | mm | -
10.2 |  | Number of saddles per clamp | - | -
11 | 3.3.5 | COMPRESSION SLEEVES
11.1 |  | Inner diameter | mm | -
11.2 |  | Tolerance of inner diameter | mm | -
11.3 |  | Wall thickness | mm | -
11.4 |  | Tolerance of wall thickness | mm | -
13 | 3.3.2.2 | WELDED COUPLERS
13.1 |  | Type of Alloy | - | As specified
13.2 |  | Temper | - | As specified
13.3 |  | Designation (in accordance with EN 573-2) | - | -
13.4 |  | Chemical composition limits of alloy (%) in accordance with EN 573-3 | - | As specified
13.5 |  | Tensile strength | MPa | 245
13.6 |  | 0.2% Proof stress | MPa | 195
13.7 |  | Electrical resistivity @ 20°C | Ωm | 0.037 x 10-6
13.8 | 3.3.10 | Dimensions and tolerances
|  | a) Outer diameter | mm | As specified
|  | b) Wall thickness | mm | As specified
|  | c) Tolerance of outer diameter | - | As specified
|  | d) Tolerance of wall thickness | mm | As specified
14 | Annex A Table 2 | SUPPORT CLAMP PCD and HOLE DETAILS
14.1 |  | PCD | mm | As specified
14.2 |  | Hole/slot dimensions | mm | As specified
15 | 3.12 | DOCUMENTS TO BE SUBMITTED WITH TENDER
15.1 |  | Completed technical schedule B for each clamp type | - | Yes
15.2 |  | Drawing for each type of clamp | - | Yes
15.3 |  | Manual(s) for handling, storage, installation and inspections | - | Yes
15.4 |  | Welding procedure | - | Yes
15.5 |  | Proof of accreditation of welder | - | Yes
15.6 |  | List of all applicable type test certificates and reports for each clamp type |  | Yes
15.7 | 3.4.2 | Copies of all applicable type test certificates and reports for each clamp type | - |  | Report no:
|  | a) Heat (current)-cycle test | - | Yes
|  | b) Temperature rise test | - | Yes
|  | c) Corona test | - | Yes
|  | d) RIV test | - | Yes
|  | e) Short-circuit withstand test | - | Yes
|  | f) Bolt-tightening torque tests | - | Yes
|  | g) Slip/Pull-out strength test | - | Yes
|  | h) Cantilever test | - | Yes
Note: Items 3 and 7 – 15.7 to be completed in respect of each type of clamp offered.
SIGNATURES
Supplier
|  | Name (Print) |  | Sign

## ETP-TW 2
March 2020: REV 1A
RFQ/TENDER UNIQUE IDENTIFIER: |  |  |  | DATE:
NAME OF SUPPLIER:
SAP NUMBER: |  |  |  | D-DT DRAWING:
240-53113923 (REV 2): SPECIFICATION FOR SUBSTATION CLAMPS FOR TUBE ALUMINIUM CONDUCTORS Annex B  Technical Schedules A and B
SCHEDULE A: ESKOM’S PARTICULARS REQUIREMENTS
SCHEDULE B: GUARANTEES AND TECHNICAL PARTICULARS OF CLAMPS OFFERED
ITEM NO | CLAUSE | DESCRIPTION | UNIT | SCHEDULE A | SCHEDULE B
GENERAL REQUIREMENTS
1 | 3.1.1 | SERVICE CONDITIONS
1.1 |  | Altitude | m | 1800
1.2 |  | Ambient air temperature
|  | a) Minimum | °C | -10
|  | b) Maximum | °C | 45
|  | c) Daily average | °C | 30
|  | d) Yearly average | °C | 20
1.3 |  | Maximum solar radiation | W/m2 | 1100
1.4 |  | Wind speed | m/s | 0.44
2 | 3.3.2 | ALLOY
2.1 |  | Type of alloy | - | As specified
2.2 |  | Alloy designation | - | As specified
2.3 |  | Chemical composition of alloy | - | As specified
3 | 3.3.4 | BOLTED CONNECTION
3.1 |  | Material
|  | a) Bolt | - | As specified
|  | b) Nut | - | As specified
|  | c) Washer | - | As specified
3.2 |  | Material / Grade of fasteners
|  | a) Bolt | - | As specified
|  | b) Nut | - | As specified
|  | c) Washer | - | As specified
3.3 |  | Type of washer | - | Plain flat
3.4 |  | Corrosion resistance of bolts, nuts and washers | - | Yes
3.5 | 3.3.4.1 | Tensile strength of bolts | MPa | Material dependent
3.6 |  | Bolt torque levels
|  | a) Recommended | Nm | -
|  | b) Minimum | Nm | -
|  | c) Ultimate | Nm | -
3.7 |  | Bolt torque stamped on clamp | - | Yes
4 | 3.3.5 | COMPRESSION CONNECTIONS
4.1 |  | Alloy of compression sleeve | - | -
4.2 |  | Recommended compression force | kN | -
4.3 |  | Number of compressions per joint | - | -
4.4 |  | Diameter of drilled hole | mm | 4
4.5 |  | Die size marking on compression sleeve | - | Yes
4.6 |  | Type of grease | - | -
4.7 |  | Compression sleeves pre-greased and sealed before despatch | - | Yes
5 | 3.3.6 | WELDED CONNECTIONS
5.1 |  | Method of welding | - | Tungsten or metal inert-gas
5.2 |  | Proof of accreditation of welder | - | Yes
5.3 |  | Welding procedure | - | Yes
6 | 3.3.8 | ELECTRICAL JOINT COMPOUND
6.1 |  | Trade name | - | -
6.2 |  | Type of compound | - | -
6.3 |  | Properties of compound
|  | a) Drop point | °C | >90
|  | b) Flash point | °C | ≥140
|  | c) Oil separation | - | ≤ 1% at 100 °C for 4 hours
6.4 |  | Temperature rating
|  | a) Maximum rated normal current | A | -
|  | b) Maximum rated short-circuit current | kA | -
6.5 |  | Source of supply | - | -
6.6 |  | Expected lifespan | - | -
SPECIFIC CLAMP REQUIREMENTS
7 | Annex A | TYPE
7.1 |  | Type designation | - | As specified
7.2 |  | Drawing number | - | Yes
8 | Annex A | ELECTRICAL RATINGS
8.1 |  | Rated system voltage | kV | As specified
8.2 |  | Rated normal current at 90oC | A | As specified
8.3 |  | Rated short-circuit withstand current | kA | As specified
8.4 |  | Duration of short-circuit withstand current | s | As specified
9 |  | OVERALL DIMENSIONS
9.1 |  | Dimensions | mm | -
9.2 |  | Mass | kg | -
10 | 3.3.4 | BOLTED CLAMPS
10.1 |  | Bolt size | mm | -
10.2 |  | Number of saddles per clamp | - | -
11 | 3.3.5 | COMPRESSION SLEEVES
11.1 |  | Inner diameter | mm | -
11.2 |  | Tolerance of inner diameter | mm | -
11.3 |  | Wall thickness | mm | -
11.4 |  | Tolerance of wall thickness | mm | -
13 | 3.3.2.2 | WELDED COUPLERS
13.1 |  | Type of Alloy | - | As specified
13.2 |  | Temper | - | As specified
13.3 |  | Designation (in accordance with EN 573-2) | - | -
13.4 |  | Chemical composition limits of alloy (%) in accordance with EN 573-3 | - | As specified
13.5 |  | Tensile strength | MPa | 245
13.6 |  | 0.2% Proof stress | MPa | 195
13.7 |  | Electrical resistivity @ 20°C | Ωm | 0.037 x 10-6
13.8 | 3.3.10 | Dimensions and tolerances
|  | a) Outer diameter | mm | As specified
|  | b) Wall thickness | mm | As specified
|  | c) Tolerance of outer diameter | - | As specified
|  | d) Tolerance of wall thickness | mm | As specified
14 | Annex A Table 2 | SUPPORT CLAMP PCD and HOLE DETAILS
14.1 |  | PCD | mm | As specified
14.2 |  | Hole/slot dimensions | mm | As specified
15 | 3.12 | DOCUMENTS TO BE SUBMITTED WITH TENDER
15.1 |  | Completed technical schedule B for each clamp type | - | Yes
15.2 |  | Drawing for each type of clamp | - | Yes
15.3 |  | Manual(s) for handling, storage, installation and inspections | - | Yes
15.4 |  | Welding procedure | - | Yes
15.5 |  | Proof of accreditation of welder | - | Yes
15.6 |  | List of all applicable type test certificates and reports for each clamp type |  | Yes
15.7 | 3.4.2 | Copies of all applicable type test certificates and reports for each clamp type | - |  | Report no:
|  | a) Heat (current)-cycle test | - | Yes
|  | b) Temperature rise test | - | Yes
|  | c) Corona test | - | Yes
|  | d) RIV test | - | Yes
|  | e) Short-circuit withstand test | - | Yes
|  | f) Bolt-tightening torque tests | - | Yes
|  | g) Slip/Pull-out strength test | - | Yes
|  | h) Cantilever test | - | Yes
Note: Items 3 and 7 – 15.7 to be completed in respect of each type of clamp offered.
SIGNATURES
Supplier
|  | Name (Print) |  | Sign

## ECC-TP-TW 3
March 2020: REV 1A
RFQ/TENDER UNIQUE IDENTIFIER: |  |  |  | DATE:
NAME OF SUPPLIER:
SAP NUMBER: |  |  |  | D-DT DRAWING:
240-53113923 (REV 2): SPECIFICATION FOR SUBSTATION CLAMPS FOR TUBE ALUMINIUM CONDUCTORS Annex B  Technical Schedules A and B
SCHEDULE A: ESKOM’S PARTICULARS REQUIREMENTS
SCHEDULE B: GUARANTEES AND TECHNICAL PARTICULARS OF CLAMPS OFFERED
ITEM NO | CLAUSE | DESCRIPTION | UNIT | SCHEDULE A | SCHEDULE B
GENERAL REQUIREMENTS
1 | 3.1.1 | SERVICE CONDITIONS
1.1 |  | Altitude | m | 1800
1.2 |  | Ambient air temperature
|  | a) Minimum | °C | -10
|  | b) Maximum | °C | 45
|  | c) Daily average | °C | 30
|  | d) Yearly average | °C | 20
1.3 |  | Maximum solar radiation | W/m2 | 1100
1.4 |  | Wind speed | m/s | 0.44
2 | 3.3.2 | ALLOY
2.1 |  | Type of alloy | - | As specified
2.2 |  | Alloy designation | - | As specified
2.3 |  | Chemical composition of alloy | - | As specified
3 | 3.3.4 | BOLTED CONNECTION
3.1 |  | Material
|  | a) Bolt | - | As specified
|  | b) Nut | - | As specified
|  | c) Washer | - | As specified
3.2 |  | Material / Grade of fasteners
|  | a) Bolt | - | As specified
|  | b) Nut | - | As specified
|  | c) Washer | - | As specified
3.3 |  | Type of washer | - | Plain flat
3.4 |  | Corrosion resistance of bolts, nuts and washers | - | Yes
3.5 | 3.3.4.1 | Tensile strength of bolts | MPa | Material dependent
3.6 |  | Bolt torque levels
|  | a) Recommended | Nm | -
|  | b) Minimum | Nm | -
|  | c) Ultimate | Nm | -
3.7 |  | Bolt torque stamped on clamp | - | Yes
4 | 3.3.5 | COMPRESSION CONNECTIONS
4.1 |  | Alloy of compression sleeve | - | -
4.2 |  | Recommended compression force | kN | -
4.3 |  | Number of compressions per joint | - | -
4.4 |  | Diameter of drilled hole | mm | 4
4.5 |  | Die size marking on compression sleeve | - | Yes
4.6 |  | Type of grease | - | -
4.7 |  | Compression sleeves pre-greased and sealed before despatch | - | Yes
5 | 3.3.6 | WELDED CONNECTIONS
5.1 |  | Method of welding | - | Tungsten or metal inert-gas
5.2 |  | Proof of accreditation of welder | - | Yes
5.3 |  | Welding procedure | - | Yes
6 | 3.3.8 | ELECTRICAL JOINT COMPOUND
6.1 |  | Trade name | - | -
6.2 |  | Type of compound | - | -
6.3 |  | Properties of compound
|  | a) Drop point | °C | >90
|  | b) Flash point | °C | ≥140
|  | c) Oil separation | - | ≤ 1% at 100 °C for 4 hours
6.4 |  | Temperature rating
|  | a) Maximum rated normal current | A | -
|  | b) Maximum rated short-circuit current | kA | -
6.5 |  | Source of supply | - | -
6.6 |  | Expected lifespan | - | -
SPECIFIC CLAMP REQUIREMENTS
7 | Annex A | TYPE
7.1 |  | Type designation | - | As specified
7.2 |  | Drawing number | - | Yes
8 | Annex A | ELECTRICAL RATINGS
8.1 |  | Rated system voltage | kV | As specified
8.2 |  | Rated normal current at 90oC | A | As specified
8.3 |  | Rated short-circuit withstand current | kA | As specified
8.4 |  | Duration of short-circuit withstand current | s | As specified
9 |  | OVERALL DIMENSIONS
9.1 |  | Dimensions | mm | -
9.2 |  | Mass | kg | -
10 | 3.3.4 | BOLTED CLAMPS
10.1 |  | Bolt size | mm | -
10.2 |  | Number of saddles per clamp | - | -
11 | 3.3.5 | COMPRESSION SLEEVES
11.1 |  | Inner diameter | mm | -
11.2 |  | Tolerance of inner diameter | mm | -
11.3 |  | Wall thickness | mm | -
11.4 |  | Tolerance of wall thickness | mm | -
13 | 3.3.2.2 | WELDED COUPLERS
13.1 |  | Type of Alloy | - | As specified
13.2 |  | Temper | - | As specified
13.3 |  | Designation (in accordance with EN 573-2) | - | -
13.4 |  | Chemical composition limits of alloy (%) in accordance with EN 573-3 | - | As specified
13.5 |  | Tensile strength | MPa | 245
13.6 |  | 0.2% Proof stress | MPa | 195
13.7 |  | Electrical resistivity @ 20°C | Ωm | 0.037 x 10-6
13.8 | 3.3.10 | Dimensions and tolerances
|  | a) Outer diameter | mm | As specified
|  | b) Wall thickness | mm | As specified
|  | c) Tolerance of outer diameter | - | As specified
|  | d) Tolerance of wall thickness | mm | As specified
14 | Annex A Table 2 | SUPPORT CLAMP PCD and HOLE DETAILS
14.1 |  | PCD | mm | As specified
14.2 |  | Hole/slot dimensions | mm | As specified
15 | 3.12 | DOCUMENTS TO BE SUBMITTED WITH TENDER
15.1 |  | Completed technical schedule B for each clamp type | - | Yes
15.2 |  | Drawing for each type of clamp | - | Yes
15.3 |  | Manual(s) for handling, storage, installation and inspections | - | Yes
15.4 |  | Welding procedure | - | Yes
15.5 |  | Proof of accreditation of welder | - | Yes
15.6 |  | List of all applicable type test certificates and reports for each clamp type |  | Yes
15.7 | 3.4.2 | Copies of all applicable type test certificates and reports for each clamp type | - |  | Report no:
|  | a) Heat (current)-cycle test | - | Yes
|  | b) Temperature rise test | - | Yes
|  | c) Corona test | - | Yes
|  | d) RIV test | - | Yes
|  | e) Short-circuit withstand test | - | Yes
|  | f) Bolt-tightening torque tests | - | Yes
|  | g) Slip/Pull-out strength test | - | Yes
|  | h) Cantilever test | - | Yes
Note: Items 3 and 7 – 15.7 to be completed in respect of each type of clamp offered.
SIGNATURES
Supplier
|  | Name (Print) |  | Sign

## ETP-TE-IL 1
March 2020: REV 1A
RFQ/TENDER UNIQUE IDENTIFIER: |  |  |  | DATE:
NAME OF SUPPLIER:
SAP NUMBER: |  |  |  | D-DT DRAWING:
240-53113923 (REV 2): SPECIFICATION FOR SUBSTATION CLAMPS FOR TUBE ALUMINIUM CONDUCTORS Annex B  Technical Schedules A and B
SCHEDULE A: ESKOM’S PARTICULARS REQUIREMENTS
SCHEDULE B: GUARANTEES AND TECHNICAL PARTICULARS OF CLAMPS OFFERED
ITEM NO | CLAUSE | DESCRIPTION | UNIT | SCHEDULE A | SCHEDULE B
GENERAL REQUIREMENTS
1 | 3.1.1 | SERVICE CONDITIONS
1.1 |  | Altitude | m | 1800
1.2 |  | Ambient air temperature
|  | a) Minimum | °C | -10
|  | b) Maximum | °C | 45
|  | c) Daily average | °C | 30
|  | d) Yearly average | °C | 20
1.3 |  | Maximum solar radiation | W/m2 | 1100
1.4 |  | Wind speed | m/s | 0.44
2 | 3.3.2 | ALLOY
2.1 |  | Type of alloy | - | As specified
2.2 |  | Alloy designation | - | As specified
2.3 |  | Chemical composition of alloy | - | As specified
3 | 3.3.4 | BOLTED CONNECTION
3.1 |  | Material
|  | a) Bolt | - | As specified
|  | b) Nut | - | As specified
|  | c) Washer | - | As specified
3.2 |  | Material / Grade of fasteners
|  | a) Bolt | - | As specified
|  | b) Nut | - | As specified
|  | c) Washer | - | As specified
3.3 |  | Type of washer | - | Plain flat
3.4 |  | Corrosion resistance of bolts, nuts and washers | - | Yes
3.5 | 3.3.4.1 | Tensile strength of bolts | MPa | Material dependent
3.6 |  | Bolt torque levels
|  | a) Recommended | Nm | -
|  | b) Minimum | Nm | -
|  | c) Ultimate | Nm | -
3.7 |  | Bolt torque stamped on clamp | - | Yes
4 | 3.3.5 | COMPRESSION CONNECTIONS
4.1 |  | Alloy of compression sleeve | - | -
4.2 |  | Recommended compression force | kN | -
4.3 |  | Number of compressions per joint | - | -
4.4 |  | Diameter of drilled hole | mm | 4
4.5 |  | Die size marking on compression sleeve | - | Yes
4.6 |  | Type of grease | - | -
4.7 |  | Compression sleeves pre-greased and sealed before despatch | - | Yes
5 | 3.3.6 | WELDED CONNECTIONS
5.1 |  | Method of welding | - | Tungsten or metal inert-gas
5.2 |  | Proof of accreditation of welder | - | Yes
5.3 |  | Welding procedure | - | Yes
6 | 3.3.8 | ELECTRICAL JOINT COMPOUND
6.1 |  | Trade name | - | -
6.2 |  | Type of compound | - | -
6.3 |  | Properties of compound
|  | a) Drop point | °C | >90
|  | b) Flash point | °C | ≥140
|  | c) Oil separation | - | ≤ 1% at 100 °C for 4 hours
6.4 |  | Temperature rating
|  | a) Maximum rated normal current | A | -
|  | b) Maximum rated short-circuit current | kA | -
6.5 |  | Source of supply | - | -
6.6 |  | Expected lifespan | - | -
SPECIFIC CLAMP REQUIREMENTS
7 | Annex A | TYPE
7.1 |  | Type designation | - | As specified
7.2 |  | Drawing number | - | Yes
8 | Annex A | ELECTRICAL RATINGS
8.1 |  | Rated system voltage | kV | As specified
8.2 |  | Rated normal current at 90oC | A | As specified
8.3 |  | Rated short-circuit withstand current | kA | As specified
8.4 |  | Duration of short-circuit withstand current | s | As specified
9 |  | OVERALL DIMENSIONS
9.1 |  | Dimensions | mm | -
9.2 |  | Mass | kg | -
10 | 3.3.4 | BOLTED CLAMPS
10.1 |  | Bolt size | mm | -
10.2 |  | Number of saddles per clamp | - | -
11 | 3.3.5 | COMPRESSION SLEEVES
11.1 |  | Inner diameter | mm | -
11.2 |  | Tolerance of inner diameter | mm | -
11.3 |  | Wall thickness | mm | -
11.4 |  | Tolerance of wall thickness | mm | -
13 | 3.3.2.2 | WELDED COUPLERS
13.1 |  | Type of Alloy | - | As specified
13.2 |  | Temper | - | As specified
13.3 |  | Designation (in accordance with EN 573-2) | - | -
13.4 |  | Chemical composition limits of alloy (%) in accordance with EN 573-3 | - | As specified
13.5 |  | Tensile strength | MPa | 245
13.6 |  | 0.2% Proof stress | MPa | 195
13.7 |  | Electrical resistivity @ 20°C | Ωm | 0.037 x 10-6
13.8 | 3.3.10 | Dimensions and tolerances
|  | a) Outer diameter | mm | As specified
|  | b) Wall thickness | mm | As specified
|  | c) Tolerance of outer diameter | - | As specified
|  | d) Tolerance of wall thickness | mm | As specified
14 | Annex A Table 2 | SUPPORT CLAMP PCD and HOLE DETAILS
14.1 |  | PCD | mm | As specified
14.2 |  | Hole/slot dimensions | mm | As specified
15 | 3.12 | DOCUMENTS TO BE SUBMITTED WITH TENDER
15.1 |  | Completed technical schedule B for each clamp type | - | Yes
15.2 |  | Drawing for each type of clamp | - | Yes
15.3 |  | Manual(s) for handling, storage, installation and inspections | - | Yes
15.4 |  | Welding procedure | - | Yes
15.5 |  | Proof of accreditation of welder | - | Yes
15.6 |  | List of all applicable type test certificates and reports for each clamp type |  | Yes
15.7 | 3.4.2 | Copies of all applicable type test certificates and reports for each clamp type | - |  | Report no:
|  | a) Heat (current)-cycle test | - | Yes
|  | b) Temperature rise test | - | Yes
|  | c) Corona test | - | Yes
|  | d) RIV test | - | Yes
|  | e) Short-circuit withstand test | - | Yes
|  | f) Bolt-tightening torque tests | - | Yes
|  | g) Slip/Pull-out strength test | - | Yes
|  | h) Cantilever test | - | Yes
Note: Items 3 and 7 – 15.7 to be completed in respect of each type of clamp offered.
SIGNATURES
Supplier
|  | Name (Print) |  | Sign

## ETP-TE-IL 2
March 2020: REV 1A
RFQ/TENDER UNIQUE IDENTIFIER: |  |  |  | DATE:
NAME OF SUPPLIER:
SAP NUMBER: |  |  |  | D-DT DRAWING:
240-53113923 (REV 2): SPECIFICATION FOR SUBSTATION CLAMPS FOR TUBE ALUMINIUM CONDUCTORS Annex B  Technical Schedules A and B
SCHEDULE A: ESKOM’S PARTICULARS REQUIREMENTS
SCHEDULE B: GUARANTEES AND TECHNICAL PARTICULARS OF CLAMPS OFFERED
ITEM NO | CLAUSE | DESCRIPTION | UNIT | SCHEDULE A | SCHEDULE B
GENERAL REQUIREMENTS
1 | 3.1.1 | SERVICE CONDITIONS
1.1 |  | Altitude | m | 1800
1.2 |  | Ambient air temperature
|  | a) Minimum | °C | -10
|  | b) Maximum | °C | 45
|  | c) Daily average | °C | 30
|  | d) Yearly average | °C | 20
1.3 |  | Maximum solar radiation | W/m2 | 1100
1.4 |  | Wind speed | m/s | 0.44
2 | 3.3.2 | ALLOY
2.1 |  | Type of alloy | - | As specified
2.2 |  | Alloy designation | - | As specified
2.3 |  | Chemical composition of alloy | - | As specified
3 | 3.3.4 | BOLTED CONNECTION
3.1 |  | Material
|  | a) Bolt | - | As specified
|  | b) Nut | - | As specified
|  | c) Washer | - | As specified
3.2 |  | Material / Grade of fasteners
|  | a) Bolt | - | As specified
|  | b) Nut | - | As specified
|  | c) Washer | - | As specified
3.3 |  | Type of washer | - | Plain flat
3.4 |  | Corrosion resistance of bolts, nuts and washers | - | Yes
3.5 | 3.3.4.1 | Tensile strength of bolts | MPa | Material dependent
3.6 |  | Bolt torque levels
|  | a) Recommended | Nm | -
|  | b) Minimum | Nm | -
|  | c) Ultimate | Nm | -
3.7 |  | Bolt torque stamped on clamp | - | Yes
4 | 3.3.5 | COMPRESSION CONNECTIONS
4.1 |  | Alloy of compression sleeve | - | -
4.2 |  | Recommended compression force | kN | -
4.3 |  | Number of compressions per joint | - | -
4.4 |  | Diameter of drilled hole | mm | 4
4.5 |  | Die size marking on compression sleeve | - | Yes
4.6 |  | Type of grease | - | -
4.7 |  | Compression sleeves pre-greased and sealed before despatch | - | Yes
5 | 3.3.6 | WELDED CONNECTIONS
5.1 |  | Method of welding | - | Tungsten or metal inert-gas
5.2 |  | Proof of accreditation of welder | - | Yes
5.3 |  | Welding procedure | - | Yes
6 | 3.3.8 | ELECTRICAL JOINT COMPOUND
6.1 |  | Trade name | - | -
6.2 |  | Type of compound | - | -
6.3 |  | Properties of compound
|  | a) Drop point | °C | >90
|  | b) Flash point | °C | ≥140
|  | c) Oil separation | - | ≤ 1% at 100 °C for 4 hours
6.4 |  | Temperature rating
|  | a) Maximum rated normal current | A | -
|  | b) Maximum rated short-circuit current | kA | -
6.5 |  | Source of supply | - | -
6.6 |  | Expected lifespan | - | -
SPECIFIC CLAMP REQUIREMENTS
7 | Annex A | TYPE
7.1 |  | Type designation | - | As specified
7.2 |  | Drawing number | - | Yes
8 | Annex A | ELECTRICAL RATINGS
8.1 |  | Rated system voltage | kV | As specified
8.2 |  | Rated normal current at 90oC | A | As specified
8.3 |  | Rated short-circuit withstand current | kA | As specified
8.4 |  | Duration of short-circuit withstand current | s | As specified
9 |  | OVERALL DIMENSIONS
9.1 |  | Dimensions | mm | -
9.2 |  | Mass | kg | -
10 | 3.3.4 | BOLTED CLAMPS
10.1 |  | Bolt size | mm | -
10.2 |  | Number of saddles per clamp | - | -
11 | 3.3.5 | COMPRESSION SLEEVES
11.1 |  | Inner diameter | mm | -
11.2 |  | Tolerance of inner diameter | mm | -
11.3 |  | Wall thickness | mm | -
11.4 |  | Tolerance of wall thickness | mm | -
13 | 3.3.2.2 | WELDED COUPLERS
13.1 |  | Type of Alloy | - | As specified
13.2 |  | Temper | - | As specified
13.3 |  | Designation (in accordance with EN 573-2) | - | -
13.4 |  | Chemical composition limits of alloy (%) in accordance with EN 573-3 | - | As specified
13.5 |  | Tensile strength | MPa | 245
13.6 |  | 0.2% Proof stress | MPa | 195
13.7 |  | Electrical resistivity @ 20°C | Ωm | 0.037 x 10-6
13.8 | 3.3.10 | Dimensions and tolerances
|  | a) Outer diameter | mm | As specified
|  | b) Wall thickness | mm | As specified
|  | c) Tolerance of outer diameter | - | As specified
|  | d) Tolerance of wall thickness | mm | As specified
14 | Annex A Table 2 | SUPPORT CLAMP PCD and HOLE DETAILS
14.1 |  | PCD | mm | As specified
14.2 |  | Hole/slot dimensions | mm | As specified
15 | 3.12 | DOCUMENTS TO BE SUBMITTED WITH TENDER
15.1 |  | Completed technical schedule B for each clamp type | - | Yes
15.2 |  | Drawing for each type of clamp | - | Yes
15.3 |  | Manual(s) for handling, storage, installation and inspections | - | Yes
15.4 |  | Welding procedure | - | Yes
15.5 |  | Proof of accreditation of welder | - | Yes
15.6 |  | List of all applicable type test certificates and reports for each clamp type |  | Yes
15.7 | 3.4.2 | Copies of all applicable type test certificates and reports for each clamp type | - |  | Report no:
|  | a) Heat (current)-cycle test | - | Yes
|  | b) Temperature rise test | - | Yes
|  | c) Corona test | - | Yes
|  | d) RIV test | - | Yes
|  | e) Short-circuit withstand test | - | Yes
|  | f) Bolt-tightening torque tests | - | Yes
|  | g) Slip/Pull-out strength test | - | Yes
|  | h) Cantilever test | - | Yes
Note: Items 3 and 7 – 15.7 to be completed in respect of each type of clamp offered.
SIGNATURES
Supplier
|  | Name (Print) |  | Sign

## ETP-PL-1H
March 2020: REV 1A
RFQ/TENDER UNIQUE IDENTIFIER: |  |  |  | DATE:
NAME OF SUPPLIER:
SAP NUMBER: |  |  |  | D-DT DRAWING:
240-53113923 (REV 2): SPECIFICATION FOR SUBSTATION CLAMPS FOR TUBE ALUMINIUM CONDUCTORS Annex B  Technical Schedules A and B
SCHEDULE A: ESKOM’S PARTICULARS REQUIREMENTS
SCHEDULE B: GUARANTEES AND TECHNICAL PARTICULARS OF CLAMPS OFFERED
ITEM NO | CLAUSE | DESCRIPTION | UNIT | SCHEDULE A | SCHEDULE B
GENERAL REQUIREMENTS
1 | 3.1.1 | SERVICE CONDITIONS
1.1 |  | Altitude | m | 1800
1.2 |  | Ambient air temperature
|  | a) Minimum | °C | -10
|  | b) Maximum | °C | 45
|  | c) Daily average | °C | 30
|  | d) Yearly average | °C | 20
1.3 |  | Maximum solar radiation | W/m2 | 1100
1.4 |  | Wind speed | m/s | 0.44
2 | 3.3.2 | ALLOY
2.1 |  | Type of alloy | - | As specified
2.2 |  | Alloy designation | - | As specified
2.3 |  | Chemical composition of alloy | - | As specified
3 | 3.3.4 | BOLTED CONNECTION
3.1 |  | Material
|  | a) Bolt | - | As specified
|  | b) Nut | - | As specified
|  | c) Washer | - | As specified
3.2 |  | Material / Grade of fasteners
|  | a) Bolt | - | As specified
|  | b) Nut | - | As specified
|  | c) Washer | - | As specified
3.3 |  | Type of washer | - | Plain flat
3.4 |  | Corrosion resistance of bolts, nuts and washers | - | Yes
3.5 | 3.3.4.1 | Tensile strength of bolts | MPa | Material dependent
3.6 |  | Bolt torque levels
|  | a) Recommended | Nm | -
|  | b) Minimum | Nm | -
|  | c) Ultimate | Nm | -
3.7 |  | Bolt torque stamped on clamp | - | Yes
4 | 3.3.5 | COMPRESSION CONNECTIONS
4.1 |  | Alloy of compression sleeve | - | -
4.2 |  | Recommended compression force | kN | -
4.3 |  | Number of compressions per joint | - | -
4.4 |  | Diameter of drilled hole | mm | 4
4.5 |  | Die size marking on compression sleeve | - | Yes
4.6 |  | Type of grease | - | -
4.7 |  | Compression sleeves pre-greased and sealed before despatch | - | Yes
5 | 3.3.6 | WELDED CONNECTIONS
5.1 |  | Method of welding | - | Tungsten or metal inert-gas
5.2 |  | Proof of accreditation of welder | - | Yes
5.3 |  | Welding procedure | - | Yes
6 | 3.3.8 | ELECTRICAL JOINT COMPOUND
6.1 |  | Trade name | - | -
6.2 |  | Type of compound | - | -
6.3 |  | Properties of compound
|  | a) Drop point | °C | >90
|  | b) Flash point | °C | ≥140
|  | c) Oil separation | - | ≤ 1% at 100 °C for 4 hours
6.4 |  | Temperature rating
|  | a) Maximum rated normal current | A | -
|  | b) Maximum rated short-circuit current | kA | -
6.5 |  | Source of supply | - | -
6.6 |  | Expected lifespan | - | -
SPECIFIC CLAMP REQUIREMENTS
7 | Annex A | TYPE
7.1 |  | Type designation | - | As specified
7.2 |  | Drawing number | - | Yes
8 | Annex A | ELECTRICAL RATINGS
8.1 |  | Rated system voltage | kV | As specified
8.2 |  | Rated normal current at 90oC | A | As specified
8.3 |  | Rated short-circuit withstand current | kA | As specified
8.4 |  | Duration of short-circuit withstand current | s | As specified
9 |  | OVERALL DIMENSIONS
9.1 |  | Dimensions | mm | -
9.2 |  | Mass | kg | -
10 | 3.3.4 | BOLTED CLAMPS
10.1 |  | Bolt size | mm | -
10.2 |  | Number of saddles per clamp | - | -
11 | 3.3.5 | COMPRESSION SLEEVES
11.1 |  | Inner diameter | mm | -
11.2 |  | Tolerance of inner diameter | mm | -
11.3 |  | Wall thickness | mm | -
11.4 |  | Tolerance of wall thickness | mm | -
13 | 3.3.2.2 | WELDED COUPLERS
13.1 |  | Type of Alloy | - | As specified
13.2 |  | Temper | - | As specified
13.3 |  | Designation (in accordance with EN 573-2) | - | -
13.4 |  | Chemical composition limits of alloy (%) in accordance with EN 573-3 | - | As specified
13.5 |  | Tensile strength | MPa | 245
13.6 |  | 0.2% Proof stress | MPa | 195
13.7 |  | Electrical resistivity @ 20°C | Ωm | 0.037 x 10-6
13.8 | 3.3.10 | Dimensions and tolerances
|  | a) Outer diameter | mm | As specified
|  | b) Wall thickness | mm | As specified
|  | c) Tolerance of outer diameter | - | As specified
|  | d) Tolerance of wall thickness | mm | As specified
14 | Annex A Table 2 | SUPPORT CLAMP PCD and HOLE DETAILS
14.1 |  | PCD | mm | As specified
14.2 |  | Hole/slot dimensions | mm | As specified
15 | 3.12 | DOCUMENTS TO BE SUBMITTED WITH TENDER
15.1 |  | Completed technical schedule B for each clamp type | - | Yes
15.2 |  | Drawing for each type of clamp | - | Yes
15.3 |  | Manual(s) for handling, storage, installation and inspections | - | Yes
15.4 |  | Welding procedure | - | Yes
15.5 |  | Proof of accreditation of welder | - | Yes
15.6 |  | List of all applicable type test certificates and reports for each clamp type |  | Yes
15.7 | 3.4.2 | Copies of all applicable type test certificates and reports for each clamp type | - |  | Report no:
|  | a) Heat (current)-cycle test | - | Yes
|  | b) Temperature rise test | - | Yes
|  | c) Corona test | - | Yes
|  | d) RIV test | - | Yes
|  | e) Short-circuit withstand test | - | Yes
|  | f) Bolt-tightening torque tests | - | Yes
|  | g) Slip/Pull-out strength test | - | Yes
|  | h) Cantilever test | - | Yes
Note: Items 3 and 7 – 15.7 to be completed in respect of each type of clamp offered.
SIGNATURES
Supplier
|  | Name (Print) |  | Sign

## ETP-PL-4H
March 2020: REV 1A
RFQ/TENDER UNIQUE IDENTIFIER: |  |  |  | DATE:
NAME OF SUPPLIER:
SAP NUMBER: |  |  |  | D-DT DRAWING:
240-53113923 (REV 2): SPECIFICATION FOR SUBSTATION CLAMPS FOR TUBE ALUMINIUM CONDUCTORS Annex B  Technical Schedules A and B
SCHEDULE A: ESKOM’S PARTICULARS REQUIREMENTS
SCHEDULE B: GUARANTEES AND TECHNICAL PARTICULARS OF CLAMPS OFFERED
ITEM NO | CLAUSE | DESCRIPTION | UNIT | SCHEDULE A | SCHEDULE B
GENERAL REQUIREMENTS
1 | 3.1.1 | SERVICE CONDITIONS
1.1 |  | Altitude | m | 1800
1.2 |  | Ambient air temperature
|  | a) Minimum | °C | -10
|  | b) Maximum | °C | 45
|  | c) Daily average | °C | 30
|  | d) Yearly average | °C | 20
1.3 |  | Maximum solar radiation | W/m2 | 1100
1.4 |  | Wind speed | m/s | 0.44
2 | 3.3.2 | ALLOY
2.1 |  | Type of alloy | - | As specified
2.2 |  | Alloy designation | - | As specified
2.3 |  | Chemical composition of alloy | - | As specified
3 | 3.3.4 | BOLTED CONNECTION
3.1 |  | Material
|  | a) Bolt | - | As specified
|  | b) Nut | - | As specified
|  | c) Washer | - | As specified
3.2 |  | Material / Grade of fasteners
|  | a) Bolt | - | As specified
|  | b) Nut | - | As specified
|  | c) Washer | - | As specified
3.3 |  | Type of washer | - | Plain flat
3.4 |  | Corrosion resistance of bolts, nuts and washers | - | Yes
3.5 | 3.3.4.1 | Tensile strength of bolts | MPa | Material dependent
3.6 |  | Bolt torque levels
|  | a) Recommended | Nm | -
|  | b) Minimum | Nm | -
|  | c) Ultimate | Nm | -
3.7 |  | Bolt torque stamped on clamp | - | Yes
4 | 3.3.5 | COMPRESSION CONNECTIONS
4.1 |  | Alloy of compression sleeve | - | -
4.2 |  | Recommended compression force | kN | -
4.3 |  | Number of compressions per joint | - | -
4.4 |  | Diameter of drilled hole | mm | 4
4.5 |  | Die size marking on compression sleeve | - | Yes
4.6 |  | Type of grease | - | -
4.7 |  | Compression sleeves pre-greased and sealed before despatch | - | Yes
5 | 3.3.6 | WELDED CONNECTIONS
5.1 |  | Method of welding | - | Tungsten or metal inert-gas
5.2 |  | Proof of accreditation of welder | - | Yes
5.3 |  | Welding procedure | - | Yes
6 | 3.3.8 | ELECTRICAL JOINT COMPOUND
6.1 |  | Trade name | - | -
6.2 |  | Type of compound | - | -
6.3 |  | Properties of compound
|  | a) Drop point | °C | >90
|  | b) Flash point | °C | ≥140
|  | c) Oil separation | - | ≤ 1% at 100 °C for 4 hours
6.4 |  | Temperature rating
|  | a) Maximum rated normal current | A | -
|  | b) Maximum rated short-circuit current | kA | -
6.5 |  | Source of supply | - | -
6.6 |  | Expected lifespan | - | -
SPECIFIC CLAMP REQUIREMENTS
7 | Annex A | TYPE
7.1 |  | Type designation | - | As specified
7.2 |  | Drawing number | - | Yes
8 | Annex A | ELECTRICAL RATINGS
8.1 |  | Rated system voltage | kV | As specified
8.2 |  | Rated normal current at 90oC | A | As specified
8.3 |  | Rated short-circuit withstand current | kA | As specified
8.4 |  | Duration of short-circuit withstand current | s | As specified
9 |  | OVERALL DIMENSIONS
9.1 |  | Dimensions | mm | -
9.2 |  | Mass | kg | -
10 | 3.3.4 | BOLTED CLAMPS
10.1 |  | Bolt size | mm | -
10.2 |  | Number of saddles per clamp | - | -
11 | 3.3.5 | COMPRESSION SLEEVES
11.1 |  | Inner diameter | mm | -
11.2 |  | Tolerance of inner diameter | mm | -
11.3 |  | Wall thickness | mm | -
11.4 |  | Tolerance of wall thickness | mm | -
13 | 3.3.2.2 | WELDED COUPLERS
13.1 |  | Type of Alloy | - | As specified
13.2 |  | Temper | - | As specified
13.3 |  | Designation (in accordance with EN 573-2) | - | -
13.4 |  | Chemical composition limits of alloy (%) in accordance with EN 573-3 | - | As specified
13.5 |  | Tensile strength | MPa | 245
13.6 |  | 0.2% Proof stress | MPa | 195
13.7 |  | Electrical resistivity @ 20°C | Ωm | 0.037 x 10-6
13.8 | 3.3.10 | Dimensions and tolerances
|  | a) Outer diameter | mm | As specified
|  | b) Wall thickness | mm | As specified
|  | c) Tolerance of outer diameter | - | As specified
|  | d) Tolerance of wall thickness | mm | As specified
14 | Annex A Table 2 | SUPPORT CLAMP PCD and HOLE DETAILS
14.1 |  | PCD | mm | As specified
14.2 |  | Hole/slot dimensions | mm | As specified
15 | 3.12 | DOCUMENTS TO BE SUBMITTED WITH TENDER
15.1 |  | Completed technical schedule B for each clamp type | - | Yes
15.2 |  | Drawing for each type of clamp | - | Yes
15.3 |  | Manual(s) for handling, storage, installation and inspections | - | Yes
15.4 |  | Welding procedure | - | Yes
15.5 |  | Proof of accreditation of welder | - | Yes
15.6 |  | List of all applicable type test certificates and reports for each clamp type |  | Yes
15.7 | 3.4.2 | Copies of all applicable type test certificates and reports for each clamp type | - |  | Report no:
|  | a) Heat (current)-cycle test | - | Yes
|  | b) Temperature rise test | - | Yes
|  | c) Corona test | - | Yes
|  | d) RIV test | - | Yes
|  | e) Short-circuit withstand test | - | Yes
|  | f) Bolt-tightening torque tests | - | Yes
|  | g) Slip/Pull-out strength test | - | Yes
|  | h) Cantilever test | - | Yes
Note: Items 3 and 7 – 15.7 to be completed in respect of each type of clamp offered.
SIGNATURES
Supplier
|  | Name (Print) |  | Sign

## EWI 0
March 2020: REV 1A
RFQ/TENDER UNIQUE IDENTIFIER: |  |  |  | DATE:
NAME OF SUPPLIER:
SAP NUMBER: |  |  |  | D-DT DRAWING:
240-53113923 (REV 2): SPECIFICATION FOR SUBSTATION CLAMPS FOR TUBE ALUMINIUM CONDUCTORS Annex B  Technical Schedules A and B
SCHEDULE A: ESKOM’S PARTICULARS REQUIREMENTS
SCHEDULE B: GUARANTEES AND TECHNICAL PARTICULARS OF CLAMPS OFFERED
ITEM NO | CLAUSE | DESCRIPTION | UNIT | SCHEDULE A | SCHEDULE B
GENERAL REQUIREMENTS
1 | 3.1.1 | SERVICE CONDITIONS
1.1 |  | Altitude | m | 1800
1.2 |  | Ambient air temperature
|  | a) Minimum | °C | -10
|  | b) Maximum | °C | 45
|  | c) Daily average | °C | 30
|  | d) Yearly average | °C | 20
1.3 |  | Maximum solar radiation | W/m2 | 1100
1.4 |  | Wind speed | m/s | 0.44
2 | 3.3.2 | ALLOY
2.1 |  | Type of alloy | - | As specified
2.2 |  | Alloy designation | - | As specified
2.3 |  | Chemical composition of alloy | - | As specified
3 | 3.3.4 | BOLTED CONNECTION
3.1 |  | Material
|  | a) Bolt | - | As specified
|  | b) Nut | - | As specified
|  | c) Washer | - | As specified
3.2 |  | Material / Grade of fasteners
|  | a) Bolt | - | As specified
|  | b) Nut | - | As specified
|  | c) Washer | - | As specified
3.3 |  | Type of washer | - | Plain flat
3.4 |  | Corrosion resistance of bolts, nuts and washers | - | Yes
3.5 | 3.3.4.1 | Tensile strength of bolts | MPa | Material dependent
3.6 |  | Bolt torque levels
|  | a) Recommended | Nm | -
|  | b) Minimum | Nm | -
|  | c) Ultimate | Nm | -
3.7 |  | Bolt torque stamped on clamp | - | Yes
4 | 3.3.5 | COMPRESSION CONNECTIONS
4.1 |  | Alloy of compression sleeve | - | -
4.2 |  | Recommended compression force | kN | -
4.3 |  | Number of compressions per joint | - | -
4.4 |  | Diameter of drilled hole | mm | 4
4.5 |  | Die size marking on compression sleeve | - | Yes
4.6 |  | Type of grease | - | -
4.7 |  | Compression sleeves pre-greased and sealed before despatch | - | Yes
5 | 3.3.6 | WELDED CONNECTIONS
5.1 |  | Method of welding | - | Tungsten or metal inert-gas
5.2 |  | Proof of accreditation of welder | - | Yes
5.3 |  | Welding procedure | - | Yes
6 | 3.3.8 | ELECTRICAL JOINT COMPOUND
6.1 |  | Trade name | - | -
6.2 |  | Type of compound | - | -
6.3 |  | Properties of compound
|  | a) Drop point | °C | >90
|  | b) Flash point | °C | ≥140
|  | c) Oil separation | - | ≤ 1% at 100 °C for 4 hours
6.4 |  | Temperature rating
|  | a) Maximum rated normal current | A | -
|  | b) Maximum rated short-circuit current | kA | -
6.5 |  | Source of supply | - | -
6.6 |  | Expected lifespan | - | -
SPECIFIC CLAMP REQUIREMENTS
7 | Annex A | TYPE
7.1 |  | Type designation | - | As specified
7.2 |  | Drawing number | - | Yes
8 | Annex A | ELECTRICAL RATINGS
8.1 |  | Rated system voltage | kV | As specified
8.2 |  | Rated normal current at 90oC | A | As specified
8.3 |  | Rated short-circuit withstand current | kA | As specified
8.4 |  | Duration of short-circuit withstand current | s | As specified
9 |  | OVERALL DIMENSIONS
9.1 |  | Dimensions | mm | -
9.2 |  | Mass | kg | -
10 | 3.3.4 | BOLTED CLAMPS
10.1 |  | Bolt size | mm | -
10.2 |  | Number of saddles per clamp | - | -
11 | 3.3.5 | COMPRESSION SLEEVES
11.1 |  | Inner diameter | mm | -
11.2 |  | Tolerance of inner diameter | mm | -
11.3 |  | Wall thickness | mm | -
11.4 |  | Tolerance of wall thickness | mm | -
13 | 3.3.2.2 | WELDED COUPLERS
13.1 |  | Type of Alloy | - | As specified
13.2 |  | Temper | - | As specified
13.3 |  | Designation (in accordance with EN 573-2) | - | -
13.4 |  | Chemical composition limits of alloy (%) in accordance with EN 573-3 | - | As specified
13.5 |  | Tensile strength | MPa | 245
13.6 |  | 0.2% Proof stress | MPa | 195
13.7 |  | Electrical resistivity @ 20°C | Ωm | 0.037 x 10-6
13.8 | 3.3.10 | Dimensions and tolerances
|  | a) Outer diameter | mm | As specified
|  | b) Wall thickness | mm | As specified
|  | c) Tolerance of outer diameter | - | As specified
|  | d) Tolerance of wall thickness | mm | As specified
14 | Annex A Table 2 | SUPPORT CLAMP PCD and HOLE DETAILS
14.1 |  | PCD | mm | As specified
14.2 |  | Hole/slot dimensions | mm | As specified
15 | 3.12 | DOCUMENTS TO BE SUBMITTED WITH TENDER
15.1 |  | Completed technical schedule B for each clamp type | - | Yes
15.2 |  | Drawing for each type of clamp | - | Yes
15.3 |  | Manual(s) for handling, storage, installation and inspections | - | Yes
15.4 |  | Welding procedure | - | Yes
15.5 |  | Proof of accreditation of welder | - | Yes
15.6 |  | List of all applicable type test certificates and reports for each clamp type |  | Yes
15.7 | 3.4.2 | Copies of all applicable type test certificates and reports for each clamp type | - |  | Report no:
|  | a) Heat (current)-cycle test | - | Yes
|  | b) Temperature rise test | - | Yes
|  | c) Corona test | - | Yes
|  | d) RIV test | - | Yes
|  | e) Short-circuit withstand test | - | Yes
|  | f) Bolt-tightening torque tests | - | Yes
|  | g) Slip/Pull-out strength test | - | Yes
|  | h) Cantilever test | - | Yes
Note: Items 3 and 7 – 15.7 to be completed in respect of each type of clamp offered.
SIGNATURES
Supplier
|  | Name (Print) |  | Sign

## EWI 30
March 2020: REV 1A
RFQ/TENDER UNIQUE IDENTIFIER: |  |  |  | DATE:
NAME OF SUPPLIER:
SAP NUMBER: |  |  |  | D-DT DRAWING:
240-53113923 (REV 2): SPECIFICATION FOR SUBSTATION CLAMPS FOR TUBE ALUMINIUM CONDUCTORS Annex B  Technical Schedules A and B
SCHEDULE A: ESKOM’S PARTICULARS REQUIREMENTS
SCHEDULE B: GUARANTEES AND TECHNICAL PARTICULARS OF CLAMPS OFFERED
ITEM NO | CLAUSE | DESCRIPTION | UNIT | SCHEDULE A | SCHEDULE B
GENERAL REQUIREMENTS
1 | 3.1.1 | SERVICE CONDITIONS
1.1 |  | Altitude | m | 1800
1.2 |  | Ambient air temperature
|  | a) Minimum | °C | -10
|  | b) Maximum | °C | 45
|  | c) Daily average | °C | 30
|  | d) Yearly average | °C | 20
1.3 |  | Maximum solar radiation | W/m2 | 1100
1.4 |  | Wind speed | m/s | 0.44
2 | 3.3.2 | ALLOY
2.1 |  | Type of alloy | - | As specified
2.2 |  | Alloy designation | - | As specified
2.3 |  | Chemical composition of alloy | - | As specified
3 | 3.3.4 | BOLTED CONNECTION
3.1 |  | Material
|  | a) Bolt | - | As specified
|  | b) Nut | - | As specified
|  | c) Washer | - | As specified
3.2 |  | Material / Grade of fasteners
|  | a) Bolt | - | As specified
|  | b) Nut | - | As specified
|  | c) Washer | - | As specified
3.3 |  | Type of washer | - | Plain flat
3.4 |  | Corrosion resistance of bolts, nuts and washers | - | Yes
3.5 | 3.3.4.1 | Tensile strength of bolts | MPa | Material dependent
3.6 |  | Bolt torque levels
|  | a) Recommended | Nm | -
|  | b) Minimum | Nm | -
|  | c) Ultimate | Nm | -
3.7 |  | Bolt torque stamped on clamp | - | Yes
4 | 3.3.5 | COMPRESSION CONNECTIONS
4.1 |  | Alloy of compression sleeve | - | -
4.2 |  | Recommended compression force | kN | -
4.3 |  | Number of compressions per joint | - | -
4.4 |  | Diameter of drilled hole | mm | 4
4.5 |  | Die size marking on compression sleeve | - | Yes
4.6 |  | Type of grease | - | -
4.7 |  | Compression sleeves pre-greased and sealed before despatch | - | Yes
5 | 3.3.6 | WELDED CONNECTIONS
5.1 |  | Method of welding | - | Tungsten or metal inert-gas
5.2 |  | Proof of accreditation of welder | - | Yes
5.3 |  | Welding procedure | - | Yes
6 | 3.3.8 | ELECTRICAL JOINT COMPOUND
6.1 |  | Trade name | - | -
6.2 |  | Type of compound | - | -
6.3 |  | Properties of compound
|  | a) Drop point | °C | >90
|  | b) Flash point | °C | ≥140
|  | c) Oil separation | - | ≤ 1% at 100 °C for 4 hours
6.4 |  | Temperature rating
|  | a) Maximum rated normal current | A | -
|  | b) Maximum rated short-circuit current | kA | -
6.5 |  | Source of supply | - | -
6.6 |  | Expected lifespan | - | -
SPECIFIC CLAMP REQUIREMENTS
7 | Annex A | TYPE
7.1 |  | Type designation | - | As specified
7.2 |  | Drawing number | - | Yes
8 | Annex A | ELECTRICAL RATINGS
8.1 |  | Rated system voltage | kV | As specified
8.2 |  | Rated normal current at 90oC | A | As specified
8.3 |  | Rated short-circuit withstand current | kA | As specified
8.4 |  | Duration of short-circuit withstand current | s | As specified
9 |  | OVERALL DIMENSIONS
9.1 |  | Dimensions | mm | -
9.2 |  | Mass | kg | -
10 | 3.3.4 | BOLTED CLAMPS
10.1 |  | Bolt size | mm | -
10.2 |  | Number of saddles per clamp | - | -
11 | 3.3.5 | COMPRESSION SLEEVES
11.1 |  | Inner diameter | mm | -
11.2 |  | Tolerance of inner diameter | mm | -
11.3 |  | Wall thickness | mm | -
11.4 |  | Tolerance of wall thickness | mm | -
13 | 3.3.2.2 | WELDED COUPLERS
13.1 |  | Type of Alloy | - | As specified
13.2 |  | Temper | - | As specified
13.3 |  | Designation (in accordance with EN 573-2) | - | -
13.4 |  | Chemical composition limits of alloy (%) in accordance with EN 573-3 | - | As specified
13.5 |  | Tensile strength | MPa | 245
13.6 |  | 0.2% Proof stress | MPa | 195
13.7 |  | Electrical resistivity @ 20°C | Ωm | 0.037 x 10-6
13.8 | 3.3.10 | Dimensions and tolerances
|  | a) Outer diameter | mm | As specified
|  | b) Wall thickness | mm | As specified
|  | c) Tolerance of outer diameter | - | As specified
|  | d) Tolerance of wall thickness | mm | As specified
14 | Annex A Table 2 | SUPPORT CLAMP PCD and HOLE DETAILS
14.1 |  | PCD | mm | As specified
14.2 |  | Hole/slot dimensions | mm | As specified
15 | 3.12 | DOCUMENTS TO BE SUBMITTED WITH TENDER
15.1 |  | Completed technical schedule B for each clamp type | - | Yes
15.2 |  | Drawing for each type of clamp | - | Yes
15.3 |  | Manual(s) for handling, storage, installation and inspections | - | Yes
15.4 |  | Welding procedure | - | Yes
15.5 |  | Proof of accreditation of welder | - | Yes
15.6 |  | List of all applicable type test certificates and reports for each clamp type |  | Yes
15.7 | 3.4.2 | Copies of all applicable type test certificates and reports for each clamp type | - |  | Report no:
|  | a) Heat (current)-cycle test | - | Yes
|  | b) Temperature rise test | - | Yes
|  | c) Corona test | - | Yes
|  | d) RIV test | - | Yes
|  | e) Short-circuit withstand test | - | Yes
|  | f) Bolt-tightening torque tests | - | Yes
|  | g) Slip/Pull-out strength test | - | Yes
|  | h) Cantilever test | - | Yes
Note: Items 3 and 7 – 15.7 to be completed in respect of each type of clamp offered.
SIGNATURES
Supplier
|  | Name (Print) |  | Sign

## EWI 45
March 2020: REV 1A
RFQ/TENDER UNIQUE IDENTIFIER: |  |  |  | DATE:
NAME OF SUPPLIER:
SAP NUMBER: |  |  |  | D-DT DRAWING:
240-53113923 (REV 2): SPECIFICATION FOR SUBSTATION CLAMPS FOR TUBE ALUMINIUM CONDUCTORS Annex B  Technical Schedules A and B
SCHEDULE A: ESKOM’S PARTICULARS REQUIREMENTS
SCHEDULE B: GUARANTEES AND TECHNICAL PARTICULARS OF CLAMPS OFFERED
ITEM NO | CLAUSE | DESCRIPTION | UNIT | SCHEDULE A | SCHEDULE B
GENERAL REQUIREMENTS
1 | 3.1.1 | SERVICE CONDITIONS
1.1 |  | Altitude | m | 1800
1.2 |  | Ambient air temperature
|  | a) Minimum | °C | -10
|  | b) Maximum | °C | 45
|  | c) Daily average | °C | 30
|  | d) Yearly average | °C | 20
1.3 |  | Maximum solar radiation | W/m2 | 1100
1.4 |  | Wind speed | m/s | 0.44
2 | 3.3.2 | ALLOY
2.1 |  | Type of alloy | - | As specified
2.2 |  | Alloy designation | - | As specified
2.3 |  | Chemical composition of alloy | - | As specified
3 | 3.3.4 | BOLTED CONNECTION
3.1 |  | Material
|  | a) Bolt | - | As specified
|  | b) Nut | - | As specified
|  | c) Washer | - | As specified
3.2 |  | Material / Grade of fasteners
|  | a) Bolt | - | As specified
|  | b) Nut | - | As specified
|  | c) Washer | - | As specified
3.3 |  | Type of washer | - | Plain flat
3.4 |  | Corrosion resistance of bolts, nuts and washers | - | Yes
3.5 | 3.3.4.1 | Tensile strength of bolts | MPa | Material dependent
3.6 |  | Bolt torque levels
|  | a) Recommended | Nm | -
|  | b) Minimum | Nm | -
|  | c) Ultimate | Nm | -
3.7 |  | Bolt torque stamped on clamp | - | Yes
4 | 3.3.5 | COMPRESSION CONNECTIONS
4.1 |  | Alloy of compression sleeve | - | -
4.2 |  | Recommended compression force | kN | -
4.3 |  | Number of compressions per joint | - | -
4.4 |  | Diameter of drilled hole | mm | 4
4.5 |  | Die size marking on compression sleeve | - | Yes
4.6 |  | Type of grease | - | -
4.7 |  | Compression sleeves pre-greased and sealed before despatch | - | Yes
5 | 3.3.6 | WELDED CONNECTIONS
5.1 |  | Method of welding | - | Tungsten or metal inert-gas
5.2 |  | Proof of accreditation of welder | - | Yes
5.3 |  | Welding procedure | - | Yes
6 | 3.3.8 | ELECTRICAL JOINT COMPOUND
6.1 |  | Trade name | - | -
6.2 |  | Type of compound | - | -
6.3 |  | Properties of compound
|  | a) Drop point | °C | >90
|  | b) Flash point | °C | ≥140
|  | c) Oil separation | - | ≤ 1% at 100 °C for 4 hours
6.4 |  | Temperature rating
|  | a) Maximum rated normal current | A | -
|  | b) Maximum rated short-circuit current | kA | -
6.5 |  | Source of supply | - | -
6.6 |  | Expected lifespan | - | -
SPECIFIC CLAMP REQUIREMENTS
7 | Annex A | TYPE
7.1 |  | Type designation | - | As specified
7.2 |  | Drawing number | - | Yes
8 | Annex A | ELECTRICAL RATINGS
8.1 |  | Rated system voltage | kV | As specified
8.2 |  | Rated normal current at 90oC | A | As specified
8.3 |  | Rated short-circuit withstand current | kA | As specified
8.4 |  | Duration of short-circuit withstand current | s | As specified
9 |  | OVERALL DIMENSIONS
9.1 |  | Dimensions | mm | -
9.2 |  | Mass | kg | -
10 | 3.3.4 | BOLTED CLAMPS
10.1 |  | Bolt size | mm | -
10.2 |  | Number of saddles per clamp | - | -
11 | 3.3.5 | COMPRESSION SLEEVES
11.1 |  | Inner diameter | mm | -
11.2 |  | Tolerance of inner diameter | mm | -
11.3 |  | Wall thickness | mm | -
11.4 |  | Tolerance of wall thickness | mm | -
13 | 3.3.2.2 | WELDED COUPLERS
13.1 |  | Type of Alloy | - | As specified
13.2 |  | Temper | - | As specified
13.3 |  | Designation (in accordance with EN 573-2) | - | -
13.4 |  | Chemical composition limits of alloy (%) in accordance with EN 573-3 | - | As specified
13.5 |  | Tensile strength | MPa | 245
13.6 |  | 0.2% Proof stress | MPa | 195
13.7 |  | Electrical resistivity @ 20°C | Ωm | 0.037 x 10-6
13.8 | 3.3.10 | Dimensions and tolerances
|  | a) Outer diameter | mm | As specified
|  | b) Wall thickness | mm | As specified
|  | c) Tolerance of outer diameter | - | As specified
|  | d) Tolerance of wall thickness | mm | As specified
14 | Annex A Table 2 | SUPPORT CLAMP PCD and HOLE DETAILS
14.1 |  | PCD | mm | As specified
14.2 |  | Hole/slot dimensions | mm | As specified
15 | 3.12 | DOCUMENTS TO BE SUBMITTED WITH TENDER
15.1 |  | Completed technical schedule B for each clamp type | - | Yes
15.2 |  | Drawing for each type of clamp | - | Yes
15.3 |  | Manual(s) for handling, storage, installation and inspections | - | Yes
15.4 |  | Welding procedure | - | Yes
15.5 |  | Proof of accreditation of welder | - | Yes
15.6 |  | List of all applicable type test certificates and reports for each clamp type |  | Yes
15.7 | 3.4.2 | Copies of all applicable type test certificates and reports for each clamp type | - |  | Report no:
|  | a) Heat (current)-cycle test | - | Yes
|  | b) Temperature rise test | - | Yes
|  | c) Corona test | - | Yes
|  | d) RIV test | - | Yes
|  | e) Short-circuit withstand test | - | Yes
|  | f) Bolt-tightening torque tests | - | Yes
|  | g) Slip/Pull-out strength test | - | Yes
|  | h) Cantilever test | - | Yes
Note: Items 3 and 7 – 15.7 to be completed in respect of each type of clamp offered.
SIGNATURES
Supplier
|  | Name (Print) |  | Sign

## EWI 78
March 2020: REV 1A
RFQ/TENDER UNIQUE IDENTIFIER: |  |  |  | DATE:
NAME OF SUPPLIER:
SAP NUMBER: |  |  |  | D-DT DRAWING:
240-53113923 (REV 2): SPECIFICATION FOR SUBSTATION CLAMPS FOR TUBE ALUMINIUM CONDUCTORS Annex B  Technical Schedules A and B
SCHEDULE A: ESKOM’S PARTICULARS REQUIREMENTS
SCHEDULE B: GUARANTEES AND TECHNICAL PARTICULARS OF CLAMPS OFFERED
ITEM NO | CLAUSE | DESCRIPTION | UNIT | SCHEDULE A | SCHEDULE B
GENERAL REQUIREMENTS
1 | 3.1.1 | SERVICE CONDITIONS
1.1 |  | Altitude | m | 1800
1.2 |  | Ambient air temperature
|  | a) Minimum | °C | -10
|  | b) Maximum | °C | 45
|  | c) Daily average | °C | 30
|  | d) Yearly average | °C | 20
1.3 |  | Maximum solar radiation | W/m2 | 1100
1.4 |  | Wind speed | m/s | 0.44
2 | 3.3.2 | ALLOY
2.1 |  | Type of alloy | - | As specified
2.2 |  | Alloy designation | - | As specified
2.3 |  | Chemical composition of alloy | - | As specified
3 | 3.3.4 | BOLTED CONNECTION
3.1 |  | Material
|  | a) Bolt | - | As specified
|  | b) Nut | - | As specified
|  | c) Washer | - | As specified
3.2 |  | Material / Grade of fasteners
|  | a) Bolt | - | As specified
|  | b) Nut | - | As specified
|  | c) Washer | - | As specified
3.3 |  | Type of washer | - | Plain flat
3.4 |  | Corrosion resistance of bolts, nuts and washers | - | Yes
3.5 | 3.3.4.1 | Tensile strength of bolts | MPa | Material dependent
3.6 |  | Bolt torque levels
|  | a) Recommended | Nm | -
|  | b) Minimum | Nm | -
|  | c) Ultimate | Nm | -
3.7 |  | Bolt torque stamped on clamp | - | Yes
4 | 3.3.5 | COMPRESSION CONNECTIONS
4.1 |  | Alloy of compression sleeve | - | -
4.2 |  | Recommended compression force | kN | -
4.3 |  | Number of compressions per joint | - | -
4.4 |  | Diameter of drilled hole | mm | 4
4.5 |  | Die size marking on compression sleeve | - | Yes
4.6 |  | Type of grease | - | -
4.7 |  | Compression sleeves pre-greased and sealed before despatch | - | Yes
5 | 3.3.6 | WELDED CONNECTIONS
5.1 |  | Method of welding | - | Tungsten or metal inert-gas
5.2 |  | Proof of accreditation of welder | - | Yes
5.3 |  | Welding procedure | - | Yes
6 | 3.3.8 | ELECTRICAL JOINT COMPOUND
6.1 |  | Trade name | - | -
6.2 |  | Type of compound | - | -
6.3 |  | Properties of compound
|  | a) Drop point | °C | >90
|  | b) Flash point | °C | ≥140
|  | c) Oil separation | - | ≤ 1% at 100 °C for 4 hours
6.4 |  | Temperature rating
|  | a) Maximum rated normal current | A | -
|  | b) Maximum rated short-circuit current | kA | -
6.5 |  | Source of supply | - | -
6.6 |  | Expected lifespan | - | -
SPECIFIC CLAMP REQUIREMENTS
7 | Annex A | TYPE
7.1 |  | Type designation | - | As specified
7.2 |  | Drawing number | - | Yes
8 | Annex A | ELECTRICAL RATINGS
8.1 |  | Rated system voltage | kV | As specified
8.2 |  | Rated normal current at 90oC | A | As specified
8.3 |  | Rated short-circuit withstand current | kA | As specified
8.4 |  | Duration of short-circuit withstand current | s | As specified
9 |  | OVERALL DIMENSIONS
9.1 |  | Dimensions | mm | -
9.2 |  | Mass | kg | -
10 | 3.3.4 | BOLTED CLAMPS
10.1 |  | Bolt size | mm | -
10.2 |  | Number of saddles per clamp | - | -
11 | 3.3.5 | COMPRESSION SLEEVES
11.1 |  | Inner diameter | mm | -
11.2 |  | Tolerance of inner diameter | mm | -
11.3 |  | Wall thickness | mm | -
11.4 |  | Tolerance of wall thickness | mm | -
13 | 3.3.2.2 | WELDED COUPLERS
13.1 |  | Type of Alloy | - | As specified
13.2 |  | Temper | - | As specified
13.3 |  | Designation (in accordance with EN 573-2) | - | -
13.4 |  | Chemical composition limits of alloy (%) in accordance with EN 573-3 | - | As specified
13.5 |  | Tensile strength | MPa | 245
13.6 |  | 0.2% Proof stress | MPa | 195
13.7 |  | Electrical resistivity @ 20°C | Ωm | 0.037 x 10-6
13.8 | 3.3.10 | Dimensions and tolerances
|  | a) Outer diameter | mm | As specified
|  | b) Wall thickness | mm | As specified
|  | c) Tolerance of outer diameter | - | As specified
|  | d) Tolerance of wall thickness | mm | As specified
14 | Annex A Table 2 | SUPPORT CLAMP PCD and HOLE DETAILS
14.1 |  | PCD | mm | As specified
14.2 |  | Hole/slot dimensions | mm | As specified
15 | 3.12 | DOCUMENTS TO BE SUBMITTED WITH TENDER
15.1 |  | Completed technical schedule B for each clamp type | - | Yes
15.2 |  | Drawing for each type of clamp | - | Yes
15.3 |  | Manual(s) for handling, storage, installation and inspections | - | Yes
15.4 |  | Welding procedure | - | Yes
15.5 |  | Proof of accreditation of welder | - | Yes
15.6 |  | List of all applicable type test certificates and reports for each clamp type |  | Yes
15.7 | 3.4.2 | Copies of all applicable type test certificates and reports for each clamp type | - |  | Report no:
|  | a) Heat (current)-cycle test | - | Yes
|  | b) Temperature rise test | - | Yes
|  | c) Corona test | - | Yes
|  | d) RIV test | - | Yes
|  | e) Short-circuit withstand test | - | Yes
|  | f) Bolt-tightening torque tests | - | Yes
|  | g) Slip/Pull-out strength test | - | Yes
|  | h) Cantilever test | - | Yes
Note: Items 3 and 7 – 15.7 to be completed in respect of each type of clamp offered.
SIGNATURES
Supplier
|  | Name (Print) |  | Sign

## EWI 90
March 2020: REV 1A
RFQ/TENDER UNIQUE IDENTIFIER: |  |  |  | DATE:
NAME OF SUPPLIER:
SAP NUMBER: |  |  |  | D-DT DRAWING:
240-53113923 (REV 2): SPECIFICATION FOR SUBSTATION CLAMPS FOR TUBE ALUMINIUM CONDUCTORS Annex B  Technical Schedules A and B
SCHEDULE A: ESKOM’S PARTICULARS REQUIREMENTS
SCHEDULE B: GUARANTEES AND TECHNICAL PARTICULARS OF CLAMPS OFFERED
ITEM NO | CLAUSE | DESCRIPTION | UNIT | SCHEDULE A | SCHEDULE B
GENERAL REQUIREMENTS
1 | 3.1.1 | SERVICE CONDITIONS
1.1 |  | Altitude | m | 1800
1.2 |  | Ambient air temperature
|  | a) Minimum | °C | -10
|  | b) Maximum | °C | 45
|  | c) Daily average | °C | 30
|  | d) Yearly average | °C | 20
1.3 |  | Maximum solar radiation | W/m2 | 1100
1.4 |  | Wind speed | m/s | 0.44
2 | 3.3.2 | ALLOY
2.1 |  | Type of alloy | - | As specified
2.2 |  | Alloy designation | - | As specified
2.3 |  | Chemical composition of alloy | - | As specified
3 | 3.3.4 | BOLTED CONNECTION
3.1 |  | Material
|  | a) Bolt | - | As specified
|  | b) Nut | - | As specified
|  | c) Washer | - | As specified
3.2 |  | Material / Grade of fasteners
|  | a) Bolt | - | As specified
|  | b) Nut | - | As specified
|  | c) Washer | - | As specified
3.3 |  | Type of washer | - | Plain flat
3.4 |  | Corrosion resistance of bolts, nuts and washers | - | Yes
3.5 | 3.3.4.1 | Tensile strength of bolts | MPa | Material dependent
3.6 |  | Bolt torque levels
|  | a) Recommended | Nm | -
|  | b) Minimum | Nm | -
|  | c) Ultimate | Nm | -
3.7 |  | Bolt torque stamped on clamp | - | Yes
4 | 3.3.5 | COMPRESSION CONNECTIONS
4.1 |  | Alloy of compression sleeve | - | -
4.2 |  | Recommended compression force | kN | -
4.3 |  | Number of compressions per joint | - | -
4.4 |  | Diameter of drilled hole | mm | 4
4.5 |  | Die size marking on compression sleeve | - | Yes
4.6 |  | Type of grease | - | -
4.7 |  | Compression sleeves pre-greased and sealed before despatch | - | Yes
5 | 3.3.6 | WELDED CONNECTIONS
5.1 |  | Method of welding | - | Tungsten or metal inert-gas
5.2 |  | Proof of accreditation of welder | - | Yes
5.3 |  | Welding procedure | - | Yes
6 | 3.3.8 | ELECTRICAL JOINT COMPOUND
6.1 |  | Trade name | - | -
6.2 |  | Type of compound | - | -
6.3 |  | Properties of compound
|  | a) Drop point | °C | >90
|  | b) Flash point | °C | ≥140
|  | c) Oil separation | - | ≤ 1% at 100 °C for 4 hours
6.4 |  | Temperature rating
|  | a) Maximum rated normal current | A | -
|  | b) Maximum rated short-circuit current | kA | -
6.5 |  | Source of supply | - | -
6.6 |  | Expected lifespan | - | -
SPECIFIC CLAMP REQUIREMENTS
7 | Annex A | TYPE
7.1 |  | Type designation | - | As specified
7.2 |  | Drawing number | - | Yes
8 | Annex A | ELECTRICAL RATINGS
8.1 |  | Rated system voltage | kV | As specified
8.2 |  | Rated normal current at 90oC | A | As specified
8.3 |  | Rated short-circuit withstand current | kA | As specified
8.4 |  | Duration of short-circuit withstand current | s | As specified
9 |  | OVERALL DIMENSIONS
9.1 |  | Dimensions | mm | -
9.2 |  | Mass | kg | -
10 | 3.3.4 | BOLTED CLAMPS
10.1 |  | Bolt size | mm | -
10.2 |  | Number of saddles per clamp | - | -
11 | 3.3.5 | COMPRESSION SLEEVES
11.1 |  | Inner diameter | mm | -
11.2 |  | Tolerance of inner diameter | mm | -
11.3 |  | Wall thickness | mm | -
11.4 |  | Tolerance of wall thickness | mm | -
13 | 3.3.2.2 | WELDED COUPLERS
13.1 |  | Type of Alloy | - | As specified
13.2 |  | Temper | - | As specified
13.3 |  | Designation (in accordance with EN 573-2) | - | -
13.4 |  | Chemical composition limits of alloy (%) in accordance with EN 573-3 | - | As specified
13.5 |  | Tensile strength | MPa | 245
13.6 |  | 0.2% Proof stress | MPa | 195
13.7 |  | Electrical resistivity @ 20°C | Ωm | 0.037 x 10-6
13.8 | 3.3.10 | Dimensions and tolerances
|  | a) Outer diameter | mm | As specified
|  | b) Wall thickness | mm | As specified
|  | c) Tolerance of outer diameter | - | As specified
|  | d) Tolerance of wall thickness | mm | As specified
14 | Annex A Table 2 | SUPPORT CLAMP PCD and HOLE DETAILS
14.1 |  | PCD | mm | As specified
14.2 |  | Hole/slot dimensions | mm | As specified
15 | 3.12 | DOCUMENTS TO BE SUBMITTED WITH TENDER
15.1 |  | Completed technical schedule B for each clamp type | - | Yes
15.2 |  | Drawing for each type of clamp | - | Yes
15.3 |  | Manual(s) for handling, storage, installation and inspections | - | Yes
15.4 |  | Welding procedure | - | Yes
15.5 |  | Proof of accreditation of welder | - | Yes
15.6 |  | List of all applicable type test certificates and reports for each clamp type |  | Yes
15.7 | 3.4.2 | Copies of all applicable type test certificates and reports for each clamp type | - |  | Report no:
|  | a) Heat (current)-cycle test | - | Yes
|  | b) Temperature rise test | - | Yes
|  | c) Corona test | - | Yes
|  | d) RIV test | - | Yes
|  | e) Short-circuit withstand test | - | Yes
|  | f) Bolt-tightening torque tests | - | Yes
|  | g) Slip/Pull-out strength test | - | Yes
|  | h) Cantilever test | - | Yes
Note: Items 3 and 7 – 15.7 to be completed in respect of each type of clamp offered.
SIGNATURES
Supplier
|  | Name (Print) |  | Sign

## EWI-2C 45
March 2020: REV 1A
RFQ/TENDER UNIQUE IDENTIFIER: |  |  |  | DATE:
NAME OF SUPPLIER:
SAP NUMBER: |  |  |  | D-DT DRAWING:
240-53113923 (REV 2): SPECIFICATION FOR SUBSTATION CLAMPS FOR TUBE ALUMINIUM CONDUCTORS Annex B  Technical Schedules A and B
SCHEDULE A: ESKOM’S PARTICULARS REQUIREMENTS
SCHEDULE B: GUARANTEES AND TECHNICAL PARTICULARS OF CLAMPS OFFERED
ITEM NO | CLAUSE | DESCRIPTION | UNIT | SCHEDULE A | SCHEDULE B
GENERAL REQUIREMENTS
1 | 3.1.1 | SERVICE CONDITIONS
1.1 |  | Altitude | m | 1800
1.2 |  | Ambient air temperature
|  | a) Minimum | °C | -10
|  | b) Maximum | °C | 45
|  | c) Daily average | °C | 30
|  | d) Yearly average | °C | 20
1.3 |  | Maximum solar radiation | W/m2 | 1100
1.4 |  | Wind speed | m/s | 0.44
2 | 3.3.2 | ALLOY
2.1 |  | Type of alloy | - | As specified
2.2 |  | Alloy designation | - | As specified
2.3 |  | Chemical composition of alloy | - | As specified
3 | 3.3.4 | BOLTED CONNECTION
3.1 |  | Material
|  | a) Bolt | - | As specified
|  | b) Nut | - | As specified
|  | c) Washer | - | As specified
3.2 |  | Material / Grade of fasteners
|  | a) Bolt | - | As specified
|  | b) Nut | - | As specified
|  | c) Washer | - | As specified
3.3 |  | Type of washer | - | Plain flat
3.4 |  | Corrosion resistance of bolts, nuts and washers | - | Yes
3.5 | 3.3.4.1 | Tensile strength of bolts | MPa | Material dependent
3.6 |  | Bolt torque levels
|  | a) Recommended | Nm | -
|  | b) Minimum | Nm | -
|  | c) Ultimate | Nm | -
3.7 |  | Bolt torque stamped on clamp | - | Yes
4 | 3.3.5 | COMPRESSION CONNECTIONS
4.1 |  | Alloy of compression sleeve | - | -
4.2 |  | Recommended compression force | kN | -
4.3 |  | Number of compressions per joint | - | -
4.4 |  | Diameter of drilled hole | mm | 4
4.5 |  | Die size marking on compression sleeve | - | Yes
4.6 |  | Type of grease | - | -
4.7 |  | Compression sleeves pre-greased and sealed before despatch | - | Yes
5 | 3.3.6 | WELDED CONNECTIONS
5.1 |  | Method of welding | - | Tungsten or metal inert-gas
5.2 |  | Proof of accreditation of welder | - | Yes
5.3 |  | Welding procedure | - | Yes
6 | 3.3.8 | ELECTRICAL JOINT COMPOUND
6.1 |  | Trade name | - | -
6.2 |  | Type of compound | - | -
6.3 |  | Properties of compound
|  | a) Drop point | °C | >90
|  | b) Flash point | °C | ≥140
|  | c) Oil separation | - | ≤ 1% at 100 °C for 4 hours
6.4 |  | Temperature rating
|  | a) Maximum rated normal current | A | -
|  | b) Maximum rated short-circuit current | kA | -
6.5 |  | Source of supply | - | -
6.6 |  | Expected lifespan | - | -
SPECIFIC CLAMP REQUIREMENTS
7 | Annex A | TYPE
7.1 |  | Type designation | - | As specified
7.2 |  | Drawing number | - | Yes
8 | Annex A | ELECTRICAL RATINGS
8.1 |  | Rated system voltage | kV | As specified
8.2 |  | Rated normal current at 90oC | A | As specified
8.3 |  | Rated short-circuit withstand current | kA | As specified
8.4 |  | Duration of short-circuit withstand current | s | As specified
9 |  | OVERALL DIMENSIONS
9.1 |  | Dimensions | mm | -
9.2 |  | Mass | kg | -
10 | 3.3.4 | BOLTED CLAMPS
10.1 |  | Bolt size | mm | -
10.2 |  | Number of saddles per clamp | - | -
11 | 3.3.5 | COMPRESSION SLEEVES
11.1 |  | Inner diameter | mm | -
11.2 |  | Tolerance of inner diameter | mm | -
11.3 |  | Wall thickness | mm | -
11.4 |  | Tolerance of wall thickness | mm | -
13 | 3.3.2.2 | WELDED COUPLERS
13.1 |  | Type of Alloy | - | As specified
13.2 |  | Temper | - | As specified
13.3 |  | Designation (in accordance with EN 573-2) | - | -
13.4 |  | Chemical composition limits of alloy (%) in accordance with EN 573-3 | - | As specified
13.5 |  | Tensile strength | MPa | 245
13.6 |  | 0.2% Proof stress | MPa | 195
13.7 |  | Electrical resistivity @ 20°C | Ωm | 0.037 x 10-6
13.8 | 3.3.10 | Dimensions and tolerances
|  | a) Outer diameter | mm | As specified
|  | b) Wall thickness | mm | As specified
|  | c) Tolerance of outer diameter | - | As specified
|  | d) Tolerance of wall thickness | mm | As specified
14 | Annex A Table 2 | SUPPORT CLAMP PCD and HOLE DETAILS
14.1 |  | PCD | mm | As specified
14.2 |  | Hole/slot dimensions | mm | As specified
15 | 3.12 | DOCUMENTS TO BE SUBMITTED WITH TENDER
15.1 |  | Completed technical schedule B for each clamp type | - | Yes
15.2 |  | Drawing for each type of clamp | - | Yes
15.3 |  | Manual(s) for handling, storage, installation and inspections | - | Yes
15.4 |  | Welding procedure | - | Yes
15.5 |  | Proof of accreditation of welder | - | Yes
15.6 |  | List of all applicable type test certificates and reports for each clamp type |  | Yes
15.7 | 3.4.2 | Copies of all applicable type test certificates and reports for each clamp type | - |  | Report no:
|  | a) Heat (current)-cycle test | - | Yes
|  | b) Temperature rise test | - | Yes
|  | c) Corona test | - | Yes
|  | d) RIV test | - | Yes
|  | e) Short-circuit withstand test | - | Yes
|  | f) Bolt-tightening torque tests | - | Yes
|  | g) Slip/Pull-out strength test | - | Yes
|  | h) Cantilever test | - | Yes
Note: Items 3 and 7 – 15.7 to be completed in respect of each type of clamp offered.
SIGNATURES
Supplier
|  | Name (Print) |  | Sign

## EEC-CF
March 2020: REV 1A
RFQ/TENDER UNIQUE IDENTIFIER: |  |  |  | DATE:
NAME OF SUPPLIER:
SAP NUMBER: |  |  |  | D-DT DRAWING:
240-53113923 (REV 2): SPECIFICATION FOR SUBSTATION CLAMPS FOR TUBE ALUMINIUM CONDUCTORS Annex B  Technical Schedules A and B
SCHEDULE A: ESKOM’S PARTICULARS REQUIREMENTS
SCHEDULE B: GUARANTEES AND TECHNICAL PARTICULARS OF CLAMPS OFFERED
ITEM NO | CLAUSE | DESCRIPTION | UNIT | SCHEDULE A | SCHEDULE B
GENERAL REQUIREMENTS
1 | 3.1.1 | SERVICE CONDITIONS
1.1 |  | Altitude | m | 1800
1.2 |  | Ambient air temperature
|  | a) Minimum | °C | -10
|  | b) Maximum | °C | 45
|  | c) Daily average | °C | 30
|  | d) Yearly average | °C | 20
1.3 |  | Maximum solar radiation | W/m2 | 1100
1.4 |  | Wind speed | m/s | 0.44
2 | 3.3.2 | ALLOY
2.1 |  | Type of alloy | - | As specified
2.2 |  | Alloy designation | - | As specified
2.3 |  | Chemical composition of alloy | - | As specified
3 | 3.3.4 | BOLTED CONNECTION
3.1 |  | Material
|  | a) Bolt | - | As specified
|  | b) Nut | - | As specified
|  | c) Washer | - | As specified
3.2 |  | Material / Grade of fasteners
|  | a) Bolt | - | As specified
|  | b) Nut | - | As specified
|  | c) Washer | - | As specified
3.3 |  | Type of washer | - | Plain flat
3.4 |  | Corrosion resistance of bolts, nuts and washers | - | Yes
3.5 | 3.3.4.1 | Tensile strength of bolts | MPa | Material dependent
3.6 |  | Bolt torque levels
|  | a) Recommended | Nm | -
|  | b) Minimum | Nm | -
|  | c) Ultimate | Nm | -
3.7 |  | Bolt torque stamped on clamp | - | Yes
4 | 3.3.5 | COMPRESSION CONNECTIONS
4.1 |  | Alloy of compression sleeve | - | -
4.2 |  | Recommended compression force | kN | -
4.3 |  | Number of compressions per joint | - | -
4.4 |  | Diameter of drilled hole | mm | 4
4.5 |  | Die size marking on compression sleeve | - | Yes
4.6 |  | Type of grease | - | -
4.7 |  | Compression sleeves pre-greased and sealed before despatch | - | Yes
5 | 3.3.6 | WELDED CONNECTIONS
5.1 |  | Method of welding | - | Tungsten or metal inert-gas
5.2 |  | Proof of accreditation of welder | - | Yes
5.3 |  | Welding procedure | - | Yes
6 | 3.3.8 | ELECTRICAL JOINT COMPOUND
6.1 |  | Trade name | - | -
6.2 |  | Type of compound | - | -
6.3 |  | Properties of compound
|  | a) Drop point | °C | >90
|  | b) Flash point | °C | ≥140
|  | c) Oil separation | - | ≤ 1% at 100 °C for 4 hours
6.4 |  | Temperature rating
|  | a) Maximum rated normal current | A | -
|  | b) Maximum rated short-circuit current | kA | -
6.5 |  | Source of supply | - | -
6.6 |  | Expected lifespan | - | -
SPECIFIC CLAMP REQUIREMENTS
7 | Annex A | TYPE
7.1 |  | Type designation | - | As specified
7.2 |  | Drawing number | - | Yes
8 | Annex A | ELECTRICAL RATINGS
8.1 |  | Rated system voltage | kV | As specified
8.2 |  | Rated normal current at 90oC | A | As specified
8.3 |  | Rated short-circuit withstand current | kA | As specified
8.4 |  | Duration of short-circuit withstand current | s | As specified
9 |  | OVERALL DIMENSIONS
9.1 |  | Dimensions | mm | -
9.2 |  | Mass | kg | -
10 | 3.3.4 | BOLTED CLAMPS
10.1 |  | Bolt size | mm | -
10.2 |  | Number of saddles per clamp | - | -
11 | 3.3.5 | COMPRESSION SLEEVES
11.1 |  | Inner diameter | mm | -
11.2 |  | Tolerance of inner diameter | mm | -
11.3 |  | Wall thickness | mm | -
11.4 |  | Tolerance of wall thickness | mm | -
13 | 3.3.2.2 | WELDED COUPLERS
13.1 |  | Type of Alloy | - | As specified
13.2 |  | Temper | - | As specified
13.3 |  | Designation (in accordance with EN 573-2) | - | -
13.4 |  | Chemical composition limits of alloy (%) in accordance with EN 573-3 | - | As specified
13.5 |  | Tensile strength | MPa | 245
13.6 |  | 0.2% Proof stress | MPa | 195
13.7 |  | Electrical resistivity @ 20°C | Ωm | 0.037 x 10-6
13.8 | 3.3.10 | Dimensions and tolerances
|  | a) Outer diameter | mm | As specified
|  | b) Wall thickness | mm | As specified
|  | c) Tolerance of outer diameter | - | As specified
|  | d) Tolerance of wall thickness | mm | As specified
14 | Annex A Table 2 | SUPPORT CLAMP PCD and HOLE DETAILS
14.1 |  | PCD | mm | As specified
14.2 |  | Hole/slot dimensions | mm | As specified
15 | 3.12 | DOCUMENTS TO BE SUBMITTED WITH TENDER
15.1 |  | Completed technical schedule B for each clamp type | - | Yes
15.2 |  | Drawing for each type of clamp | - | Yes
15.3 |  | Manual(s) for handling, storage, installation and inspections | - | Yes
15.4 |  | Welding procedure | - | Yes
15.5 |  | Proof of accreditation of welder | - | Yes
15.6 |  | List of all applicable type test certificates and reports for each clamp type |  | Yes
15.7 | 3.4.2 | Copies of all applicable type test certificates and reports for each clamp type | - |  | Report no:
|  | a) Heat (current)-cycle test | - | Yes
|  | b) Temperature rise test | - | Yes
|  | c) Corona test | - | Yes
|  | d) RIV test | - | Yes
|  | e) Short-circuit withstand test | - | Yes
|  | f) Bolt-tightening torque tests | - | Yes
|  | g) Slip/Pull-out strength test | - | Yes
|  | h) Cantilever test | - | Yes
Note: Items 3 and 7 – 15.7 to be completed in respect of each type of clamp offered.
SIGNATURES
Supplier
|  | Name (Print) |  | Sign

## EEC-PL
March 2020: REV 1A
RFQ/TENDER UNIQUE IDENTIFIER: |  |  |  | DATE:
NAME OF SUPPLIER:
SAP NUMBER: |  |  |  | D-DT DRAWING:
240-53113923 (REV 2): SPECIFICATION FOR SUBSTATION CLAMPS FOR TUBE ALUMINIUM CONDUCTORS Annex B  Technical Schedules A and B
SCHEDULE A: ESKOM’S PARTICULARS REQUIREMENTS
SCHEDULE B: GUARANTEES AND TECHNICAL PARTICULARS OF CLAMPS OFFERED
ITEM NO | CLAUSE | DESCRIPTION | UNIT | SCHEDULE A | SCHEDULE B
GENERAL REQUIREMENTS
1 | 3.1.1 | SERVICE CONDITIONS
1.1 |  | Altitude | m | 1800
1.2 |  | Ambient air temperature
|  | a) Minimum | °C | -10
|  | b) Maximum | °C | 45
|  | c) Daily average | °C | 30
|  | d) Yearly average | °C | 20
1.3 |  | Maximum solar radiation | W/m2 | 1100
1.4 |  | Wind speed | m/s | 0.44
2 | 3.3.2 | ALLOY
2.1 |  | Type of alloy | - | As specified
2.2 |  | Alloy designation | - | As specified
2.3 |  | Chemical composition of alloy | - | As specified
3 | 3.3.4 | BOLTED CONNECTION
3.1 |  | Material
|  | a) Bolt | - | As specified
|  | b) Nut | - | As specified
|  | c) Washer | - | As specified
3.2 |  | Material / Grade of fasteners
|  | a) Bolt | - | As specified
|  | b) Nut | - | As specified
|  | c) Washer | - | As specified
3.3 |  | Type of washer | - | Plain flat
3.4 |  | Corrosion resistance of bolts, nuts and washers | - | Yes
3.5 | 3.3.4.1 | Tensile strength of bolts | MPa | Material dependent
3.6 |  | Bolt torque levels
|  | a) Recommended | Nm | -
|  | b) Minimum | Nm | -
|  | c) Ultimate | Nm | -
3.7 |  | Bolt torque stamped on clamp | - | Yes
4 | 3.3.5 | COMPRESSION CONNECTIONS
4.1 |  | Alloy of compression sleeve | - | -
4.2 |  | Recommended compression force | kN | -
4.3 |  | Number of compressions per joint | - | -
4.4 |  | Diameter of drilled hole | mm | 4
4.5 |  | Die size marking on compression sleeve | - | Yes
4.6 |  | Type of grease | - | -
4.7 |  | Compression sleeves pre-greased and sealed before despatch | - | Yes
5 | 3.3.6 | WELDED CONNECTIONS
5.1 |  | Method of welding | - | Tungsten or metal inert-gas
5.2 |  | Proof of accreditation of welder | - | Yes
5.3 |  | Welding procedure | - | Yes
6 | 3.3.8 | ELECTRICAL JOINT COMPOUND
6.1 |  | Trade name | - | -
6.2 |  | Type of compound | - | -
6.3 |  | Properties of compound
|  | a) Drop point | °C | >90
|  | b) Flash point | °C | ≥140
|  | c) Oil separation | - | ≤ 1% at 100 °C for 4 hours
6.4 |  | Temperature rating
|  | a) Maximum rated normal current | A | -
|  | b) Maximum rated short-circuit current | kA | -
6.5 |  | Source of supply | - | -
6.6 |  | Expected lifespan | - | -
SPECIFIC CLAMP REQUIREMENTS
7 | Annex A | TYPE
7.1 |  | Type designation | - | As specified
7.2 |  | Drawing number | - | Yes
8 | Annex A | ELECTRICAL RATINGS
8.1 |  | Rated system voltage | kV | As specified
8.2 |  | Rated normal current at 90oC | A | As specified
8.3 |  | Rated short-circuit withstand current | kA | As specified
8.4 |  | Duration of short-circuit withstand current | s | As specified
9 |  | OVERALL DIMENSIONS
9.1 |  | Dimensions | mm | -
9.2 |  | Mass | kg | -
10 | 3.3.4 | BOLTED CLAMPS
10.1 |  | Bolt size | mm | -
10.2 |  | Number of saddles per clamp | - | -
11 | 3.3.5 | COMPRESSION SLEEVES
11.1 |  | Inner diameter | mm | -
11.2 |  | Tolerance of inner diameter | mm | -
11.3 |  | Wall thickness | mm | -
11.4 |  | Tolerance of wall thickness | mm | -
13 | 3.3.2.2 | WELDED COUPLERS
13.1 |  | Type of Alloy | - | As specified
13.2 |  | Temper | - | As specified
13.3 |  | Designation (in accordance with EN 573-2) | - | -
13.4 |  | Chemical composition limits of alloy (%) in accordance with EN 573-3 | - | As specified
13.5 |  | Tensile strength | MPa | 245
13.6 |  | 0.2% Proof stress | MPa | 195
13.7 |  | Electrical resistivity @ 20°C | Ωm | 0.037 x 10-6
13.8 | 3.3.10 | Dimensions and tolerances
|  | a) Outer diameter | mm | As specified
|  | b) Wall thickness | mm | As specified
|  | c) Tolerance of outer diameter | - | As specified
|  | d) Tolerance of wall thickness | mm | As specified
14 | Annex A Table 2 | SUPPORT CLAMP PCD and HOLE DETAILS
14.1 |  | PCD | mm | As specified
14.2 |  | Hole/slot dimensions | mm | As specified
15 | 3.12 | DOCUMENTS TO BE SUBMITTED WITH TENDER
15.1 |  | Completed technical schedule B for each clamp type | - | Yes
15.2 |  | Drawing for each type of clamp | - | Yes
15.3 |  | Manual(s) for handling, storage, installation and inspections | - | Yes
15.4 |  | Welding procedure | - | Yes
15.5 |  | Proof of accreditation of welder | - | Yes
15.6 |  | List of all applicable type test certificates and reports for each clamp type |  | Yes
15.7 | 3.4.2 | Copies of all applicable type test certificates and reports for each clamp type | - |  | Report no:
|  | a) Heat (current)-cycle test | - | Yes
|  | b) Temperature rise test | - | Yes
|  | c) Corona test | - | Yes
|  | d) RIV test | - | Yes
|  | e) Short-circuit withstand test | - | Yes
|  | f) Bolt-tightening torque tests | - | Yes
|  | g) Slip/Pull-out strength test | - | Yes
|  | h) Cantilever test | - | Yes
Note: Items 3 and 7 – 15.7 to be completed in respect of each type of clamp offered.
SIGNATURES
Supplier
|  | Name (Print) |  | Sign

## EEC-DC
March 2020: REV 1A
RFQ/TENDER UNIQUE IDENTIFIER: |  |  |  | DATE:
NAME OF SUPPLIER:
SAP NUMBER: |  |  |  | D-DT DRAWING:
240-53113923 (REV 2): SPECIFICATION FOR SUBSTATION CLAMPS FOR TUBE ALUMINIUM CONDUCTORS Annex B  Technical Schedules A and B
SCHEDULE A: ESKOM’S PARTICULARS REQUIREMENTS
SCHEDULE B: GUARANTEES AND TECHNICAL PARTICULARS OF CLAMPS OFFERED
ITEM NO | CLAUSE | DESCRIPTION | UNIT | SCHEDULE A | SCHEDULE B
GENERAL REQUIREMENTS
1 | 3.1.1 | SERVICE CONDITIONS
1.1 |  | Altitude | m | 1800
1.2 |  | Ambient air temperature
|  | a) Minimum | °C | -10
|  | b) Maximum | °C | 45
|  | c) Daily average | °C | 30
|  | d) Yearly average | °C | 20
1.3 |  | Maximum solar radiation | W/m2 | 1100
1.4 |  | Wind speed | m/s | 0.44
2 | 3.3.2 | ALLOY
2.1 |  | Type of alloy | - | As specified
2.2 |  | Alloy designation | - | As specified
2.3 |  | Chemical composition of alloy | - | As specified
3 | 3.3.4 | BOLTED CONNECTION
3.1 |  | Material
|  | a) Bolt | - | As specified
|  | b) Nut | - | As specified
|  | c) Washer | - | As specified
3.2 |  | Material / Grade of fasteners
|  | a) Bolt | - | As specified
|  | b) Nut | - | As specified
|  | c) Washer | - | As specified
3.3 |  | Type of washer | - | Plain flat
3.4 |  | Corrosion resistance of bolts, nuts and washers | - | Yes
3.5 | 3.3.4.1 | Tensile strength of bolts | MPa | Material dependent
3.6 |  | Bolt torque levels
|  | a) Recommended | Nm | -
|  | b) Minimum | Nm | -
|  | c) Ultimate | Nm | -
3.7 |  | Bolt torque stamped on clamp | - | Yes
4 | 3.3.5 | COMPRESSION CONNECTIONS
4.1 |  | Alloy of compression sleeve | - | -
4.2 |  | Recommended compression force | kN | -
4.3 |  | Number of compressions per joint | - | -
4.4 |  | Diameter of drilled hole | mm | 4
4.5 |  | Die size marking on compression sleeve | - | Yes
4.6 |  | Type of grease | - | -
4.7 |  | Compression sleeves pre-greased and sealed before despatch | - | Yes
5 | 3.3.6 | WELDED CONNECTIONS
5.1 |  | Method of welding | - | Tungsten or metal inert-gas
5.2 |  | Proof of accreditation of welder | - | Yes
5.3 |  | Welding procedure | - | Yes
6 | 3.3.8 | ELECTRICAL JOINT COMPOUND
6.1 |  | Trade name | - | -
6.2 |  | Type of compound | - | -
6.3 |  | Properties of compound
|  | a) Drop point | °C | >90
|  | b) Flash point | °C | ≥140
|  | c) Oil separation | - | ≤ 1% at 100 °C for 4 hours
6.4 |  | Temperature rating
|  | a) Maximum rated normal current | A | -
|  | b) Maximum rated short-circuit current | kA | -
6.5 |  | Source of supply | - | -
6.6 |  | Expected lifespan | - | -
SPECIFIC CLAMP REQUIREMENTS
7 | Annex A | TYPE
7.1 |  | Type designation | - | As specified
7.2 |  | Drawing number | - | Yes
8 | Annex A | ELECTRICAL RATINGS
8.1 |  | Rated system voltage | kV | As specified
8.2 |  | Rated normal current at 90oC | A | As specified
8.3 |  | Rated short-circuit withstand current | kA | As specified
8.4 |  | Duration of short-circuit withstand current | s | As specified
9 |  | OVERALL DIMENSIONS
9.1 |  | Dimensions | mm | -
9.2 |  | Mass | kg | -
10 | 3.3.4 | BOLTED CLAMPS
10.1 |  | Bolt size | mm | -
10.2 |  | Number of saddles per clamp | - | -
11 | 3.3.5 | COMPRESSION SLEEVES
11.1 |  | Inner diameter | mm | -
11.2 |  | Tolerance of inner diameter | mm | -
11.3 |  | Wall thickness | mm | -
11.4 |  | Tolerance of wall thickness | mm | -
13 | 3.3.2.2 | WELDED COUPLERS
13.1 |  | Type of Alloy | - | As specified
13.2 |  | Temper | - | As specified
13.3 |  | Designation (in accordance with EN 573-2) | - | -
13.4 |  | Chemical composition limits of alloy (%) in accordance with EN 573-3 | - | As specified
13.5 |  | Tensile strength | MPa | 245
13.6 |  | 0.2% Proof stress | MPa | 195
13.7 |  | Electrical resistivity @ 20°C | Ωm | 0.037 x 10-6
13.8 | 3.3.10 | Dimensions and tolerances
|  | a) Outer diameter | mm | As specified
|  | b) Wall thickness | mm | As specified
|  | c) Tolerance of outer diameter | - | As specified
|  | d) Tolerance of wall thickness | mm | As specified
14 | Annex A Table 2 | SUPPORT CLAMP PCD and HOLE DETAILS
14.1 |  | PCD | mm | As specified
14.2 |  | Hole/slot dimensions | mm | As specified
15 | 3.12 | DOCUMENTS TO BE SUBMITTED WITH TENDER
15.1 |  | Completed technical schedule B for each clamp type | - | Yes
15.2 |  | Drawing for each type of clamp | - | Yes
15.3 |  | Manual(s) for handling, storage, installation and inspections | - | Yes
15.4 |  | Welding procedure | - | Yes
15.5 |  | Proof of accreditation of welder | - | Yes
15.6 |  | List of all applicable type test certificates and reports for each clamp type |  | Yes
15.7 | 3.4.2 | Copies of all applicable type test certificates and reports for each clamp type | - |  | Report no:
|  | a) Heat (current)-cycle test | - | Yes
|  | b) Temperature rise test | - | Yes
|  | c) Corona test | - | Yes
|  | d) RIV test | - | Yes
|  | e) Short-circuit withstand test | - | Yes
|  | f) Bolt-tightening torque tests | - | Yes
|  | g) Slip/Pull-out strength test | - | Yes
|  | h) Cantilever test | - | Yes
Note: Items 3 and 7 – 15.7 to be completed in respect of each type of clamp offered.
SIGNATURES
Supplier
|  | Name (Print) |  | Sign

## EET-TB
March 2020: REV 1A
RFQ/TENDER UNIQUE IDENTIFIER: |  |  |  | DATE:
NAME OF SUPPLIER:
SAP NUMBER: |  |  |  | D-DT DRAWING:
240-53113923 (REV 2): SPECIFICATION FOR SUBSTATION CLAMPS FOR TUBE ALUMINIUM CONDUCTORS Annex B  Technical Schedules A and B
SCHEDULE A: ESKOM’S PARTICULARS REQUIREMENTS
SCHEDULE B: GUARANTEES AND TECHNICAL PARTICULARS OF CLAMPS OFFERED
ITEM NO | CLAUSE | DESCRIPTION | UNIT | SCHEDULE A | SCHEDULE B
GENERAL REQUIREMENTS
1 | 3.1.1 | SERVICE CONDITIONS
1.1 |  | Altitude | m | 1800
1.2 |  | Ambient air temperature
|  | a) Minimum | °C | -10
|  | b) Maximum | °C | 45
|  | c) Daily average | °C | 30
|  | d) Yearly average | °C | 20
1.3 |  | Maximum solar radiation | W/m2 | 1100
1.4 |  | Wind speed | m/s | 0.44
2 | 3.3.2 | ALLOY
2.1 |  | Type of alloy | - | As specified
2.2 |  | Alloy designation | - | As specified
2.3 |  | Chemical composition of alloy | - | As specified
3 | 3.3.4 | BOLTED CONNECTION
3.1 |  | Material
|  | a) Bolt | - | As specified
|  | b) Nut | - | As specified
|  | c) Washer | - | As specified
3.2 |  | Material / Grade of fasteners
|  | a) Bolt | - | As specified
|  | b) Nut | - | As specified
|  | c) Washer | - | As specified
3.3 |  | Type of washer | - | Plain flat
3.4 |  | Corrosion resistance of bolts, nuts and washers | - | Yes
3.5 | 3.3.4.1 | Tensile strength of bolts | MPa | Material dependent
3.6 |  | Bolt torque levels
|  | a) Recommended | Nm | -
|  | b) Minimum | Nm | -
|  | c) Ultimate | Nm | -
3.7 |  | Bolt torque stamped on clamp | - | Yes
4 | 3.3.5 | COMPRESSION CONNECTIONS
4.1 |  | Alloy of compression sleeve | - | -
4.2 |  | Recommended compression force | kN | -
4.3 |  | Number of compressions per joint | - | -
4.4 |  | Diameter of drilled hole | mm | 4
4.5 |  | Die size marking on compression sleeve | - | Yes
4.6 |  | Type of grease | - | -
4.7 |  | Compression sleeves pre-greased and sealed before despatch | - | Yes
5 | 3.3.6 | WELDED CONNECTIONS
5.1 |  | Method of welding | - | Tungsten or metal inert-gas
5.2 |  | Proof of accreditation of welder | - | Yes
5.3 |  | Welding procedure | - | Yes
6 | 3.3.8 | ELECTRICAL JOINT COMPOUND
6.1 |  | Trade name | - | -
6.2 |  | Type of compound | - | -
6.3 |  | Properties of compound
|  | a) Drop point | °C | >90
|  | b) Flash point | °C | ≥140
|  | c) Oil separation | - | ≤ 1% at 100 °C for 4 hours
6.4 |  | Temperature rating
|  | a) Maximum rated normal current | A | -
|  | b) Maximum rated short-circuit current | kA | -
6.5 |  | Source of supply | - | -
6.6 |  | Expected lifespan | - | -
SPECIFIC CLAMP REQUIREMENTS
7 | Annex A | TYPE
7.1 |  | Type designation | - | As specified
7.2 |  | Drawing number | - | Yes
8 | Annex A | ELECTRICAL RATINGS
8.1 |  | Rated system voltage | kV | As specified
8.2 |  | Rated normal current at 90oC | A | As specified
8.3 |  | Rated short-circuit withstand current | kA | As specified
8.4 |  | Duration of short-circuit withstand current | s | As specified
9 |  | OVERALL DIMENSIONS
9.1 |  | Dimensions | mm | -
9.2 |  | Mass | kg | -
10 | 3.3.4 | BOLTED CLAMPS
10.1 |  | Bolt size | mm | -
10.2 |  | Number of saddles per clamp | - | -
11 | 3.3.5 | COMPRESSION SLEEVES
11.1 |  | Inner diameter | mm | -
11.2 |  | Tolerance of inner diameter | mm | -
11.3 |  | Wall thickness | mm | -
11.4 |  | Tolerance of wall thickness | mm | -
13 | 3.3.2.2 | WELDED COUPLERS
13.1 |  | Type of Alloy | - | As specified
13.2 |  | Temper | - | As specified
13.3 |  | Designation (in accordance with EN 573-2) | - | -
13.4 |  | Chemical composition limits of alloy (%) in accordance with EN 573-3 | - | As specified
13.5 |  | Tensile strength | MPa | 245
13.6 |  | 0.2% Proof stress | MPa | 195
13.7 |  | Electrical resistivity @ 20°C | Ωm | 0.037 x 10-6
13.8 | 3.3.10 | Dimensions and tolerances
|  | a) Outer diameter | mm | As specified
|  | b) Wall thickness | mm | As specified
|  | c) Tolerance of outer diameter | - | As specified
|  | d) Tolerance of wall thickness | mm | As specified
14 | Annex A Table 2 | SUPPORT CLAMP PCD and HOLE DETAILS
14.1 |  | PCD | mm | As specified
14.2 |  | Hole/slot dimensions | mm | As specified
15 | 3.12 | DOCUMENTS TO BE SUBMITTED WITH TENDER
15.1 |  | Completed technical schedule B for each clamp type | - | Yes
15.2 |  | Drawing for each type of clamp | - | Yes
15.3 |  | Manual(s) for handling, storage, installation and inspections | - | Yes
15.4 |  | Welding procedure | - | Yes
15.5 |  | Proof of accreditation of welder | - | Yes
15.6 |  | List of all applicable type test certificates and reports for each clamp type |  | Yes
15.7 | 3.4.2 | Copies of all applicable type test certificates and reports for each clamp type | - |  | Report no:
|  | a) Heat (current)-cycle test | - | Yes
|  | b) Temperature rise test | - | Yes
|  | c) Corona test | - | Yes
|  | d) RIV test | - | Yes
|  | e) Short-circuit withstand test | - | Yes
|  | f) Bolt-tightening torque tests | - | Yes
|  | g) Slip/Pull-out strength test | - | Yes
|  | h) Cantilever test | - | Yes
Note: Items 3 and 7 – 15.7 to be completed in respect of each type of clamp offered.
SIGNATURES
Supplier
|  | Name (Print) |  | Sign

## EET-TZ
March 2020: REV 1A
RFQ/TENDER UNIQUE IDENTIFIER: |  |  |  | DATE:
NAME OF SUPPLIER:
SAP NUMBER: |  |  |  | D-DT DRAWING:
240-53113923 (REV 2): SPECIFICATION FOR SUBSTATION CLAMPS FOR TUBE ALUMINIUM CONDUCTORS Annex B  Technical Schedules A and B
SCHEDULE A: ESKOM’S PARTICULARS REQUIREMENTS
SCHEDULE B: GUARANTEES AND TECHNICAL PARTICULARS OF CLAMPS OFFERED
ITEM NO | CLAUSE | DESCRIPTION | UNIT | SCHEDULE A | SCHEDULE B
GENERAL REQUIREMENTS
1 | 3.1.1 | SERVICE CONDITIONS
1.1 |  | Altitude | m | 1800
1.2 |  | Ambient air temperature
|  | a) Minimum | °C | -10
|  | b) Maximum | °C | 45
|  | c) Daily average | °C | 30
|  | d) Yearly average | °C | 20
1.3 |  | Maximum solar radiation | W/m2 | 1100
1.4 |  | Wind speed | m/s | 0.44
2 | 3.3.2 | ALLOY
2.1 |  | Type of alloy | - | As specified
2.2 |  | Alloy designation | - | As specified
2.3 |  | Chemical composition of alloy | - | As specified
3 | 3.3.4 | BOLTED CONNECTION
3.1 |  | Material
|  | a) Bolt | - | As specified
|  | b) Nut | - | As specified
|  | c) Washer | - | As specified
3.2 |  | Material / Grade of fasteners
|  | a) Bolt | - | As specified
|  | b) Nut | - | As specified
|  | c) Washer | - | As specified
3.3 |  | Type of washer | - | Plain flat
3.4 |  | Corrosion resistance of bolts, nuts and washers | - | Yes
3.5 | 3.3.4.1 | Tensile strength of bolts | MPa | Material dependent
3.6 |  | Bolt torque levels
|  | a) Recommended | Nm | -
|  | b) Minimum | Nm | -
|  | c) Ultimate | Nm | -
3.7 |  | Bolt torque stamped on clamp | - | Yes
4 | 3.3.5 | COMPRESSION CONNECTIONS
4.1 |  | Alloy of compression sleeve | - | -
4.2 |  | Recommended compression force | kN | -
4.3 |  | Number of compressions per joint | - | -
4.4 |  | Diameter of drilled hole | mm | 4
4.5 |  | Die size marking on compression sleeve | - | Yes
4.6 |  | Type of grease | - | -
4.7 |  | Compression sleeves pre-greased and sealed before despatch | - | Yes
5 | 3.3.6 | WELDED CONNECTIONS
5.1 |  | Method of welding | - | Tungsten or metal inert-gas
5.2 |  | Proof of accreditation of welder | - | Yes
5.3 |  | Welding procedure | - | Yes
6 | 3.3.8 | ELECTRICAL JOINT COMPOUND
6.1 |  | Trade name | - | -
6.2 |  | Type of compound | - | -
6.3 |  | Properties of compound
|  | a) Drop point | °C | >90
|  | b) Flash point | °C | ≥140
|  | c) Oil separation | - | ≤ 1% at 100 °C for 4 hours
6.4 |  | Temperature rating
|  | a) Maximum rated normal current | A | -
|  | b) Maximum rated short-circuit current | kA | -
6.5 |  | Source of supply | - | -
6.6 |  | Expected lifespan | - | -
SPECIFIC CLAMP REQUIREMENTS
7 | Annex A | TYPE
7.1 |  | Type designation | - | As specified
7.2 |  | Drawing number | - | Yes
8 | Annex A | ELECTRICAL RATINGS
8.1 |  | Rated system voltage | kV | As specified
8.2 |  | Rated normal current at 90oC | A | As specified
8.3 |  | Rated short-circuit withstand current | kA | As specified
8.4 |  | Duration of short-circuit withstand current | s | As specified
9 |  | OVERALL DIMENSIONS
9.1 |  | Dimensions | mm | -
9.2 |  | Mass | kg | -
10 | 3.3.4 | BOLTED CLAMPS
10.1 |  | Bolt size | mm | -
10.2 |  | Number of saddles per clamp | - | -
11 | 3.3.5 | COMPRESSION SLEEVES
11.1 |  | Inner diameter | mm | -
11.2 |  | Tolerance of inner diameter | mm | -
11.3 |  | Wall thickness | mm | -
11.4 |  | Tolerance of wall thickness | mm | -
13 | 3.3.2.2 | WELDED COUPLERS
13.1 |  | Type of Alloy | - | As specified
13.2 |  | Temper | - | As specified
13.3 |  | Designation (in accordance with EN 573-2) | - | -
13.4 |  | Chemical composition limits of alloy (%) in accordance with EN 573-3 | - | As specified
13.5 |  | Tensile strength | MPa | 245
13.6 |  | 0.2% Proof stress | MPa | 195
13.7 |  | Electrical resistivity @ 20°C | Ωm | 0.037 x 10-6
13.8 | 3.3.10 | Dimensions and tolerances
|  | a) Outer diameter | mm | As specified
|  | b) Wall thickness | mm | As specified
|  | c) Tolerance of outer diameter | - | As specified
|  | d) Tolerance of wall thickness | mm | As specified
14 | Annex A Table 2 | SUPPORT CLAMP PCD and HOLE DETAILS
14.1 |  | PCD | mm | As specified
14.2 |  | Hole/slot dimensions | mm | As specified
15 | 3.12 | DOCUMENTS TO BE SUBMITTED WITH TENDER
15.1 |  | Completed technical schedule B for each clamp type | - | Yes
15.2 |  | Drawing for each type of clamp | - | Yes
15.3 |  | Manual(s) for handling, storage, installation and inspections | - | Yes
15.4 |  | Welding procedure | - | Yes
15.5 |  | Proof of accreditation of welder | - | Yes
15.6 |  | List of all applicable type test certificates and reports for each clamp type |  | Yes
15.7 | 3.4.2 | Copies of all applicable type test certificates and reports for each clamp type | - |  | Report no:
|  | a) Heat (current)-cycle test | - | Yes
|  | b) Temperature rise test | - | Yes
|  | c) Corona test | - | Yes
|  | d) RIV test | - | Yes
|  | e) Short-circuit withstand test | - | Yes
|  | f) Bolt-tightening torque tests | - | Yes
|  | g) Slip/Pull-out strength test | - | Yes
|  | h) Cantilever test | - | Yes
Note: Items 3 and 7 – 15.7 to be completed in respect of each type of clamp offered.
SIGNATURES
Supplier
|  | Name (Print) |  | Sign

## EHS Spacer
March 2020: REV 1A
RFQ/TENDER UNIQUE IDENTIFIER: |  |  |  | DATE:
NAME OF SUPPLIER:
SAP NUMBER: |  |  |  | D-DT DRAWING:
240-53113923 (REV 2): SPECIFICATION FOR SUBSTATION CLAMPS FOR TUBE ALUMINIUM CONDUCTORS Annex B  Technical Schedules A and B
SCHEDULE A: ESKOM’S PARTICULARS REQUIREMENTS
SCHEDULE B: GUARANTEES AND TECHNICAL PARTICULARS OF CLAMPS OFFERED
ITEM NO | CLAUSE | DESCRIPTION | UNIT | SCHEDULE A | SCHEDULE B
GENERAL REQUIREMENTS
1 | 3.1.1 | SERVICE CONDITIONS
1.1 |  | Altitude | m | 1800
1.2 |  | Ambient air temperature
|  | a) Minimum | °C | -10
|  | b) Maximum | °C | 45
|  | c) Daily average | °C | 30
|  | d) Yearly average | °C | 20
1.3 |  | Maximum solar radiation | W/m2 | 1100
1.4 |  | Wind speed | m/s | 0.44
2 | 3.3.2 | ALLOY
2.1 |  | Type of alloy | - | As specified
2.2 |  | Alloy designation | - | As specified
2.3 |  | Chemical composition of alloy | - | As specified
3 | 3.3.4 | BOLTED CONNECTION
3.1 |  | Material
|  | a) Bolt | - | As specified
|  | b) Nut | - | As specified
|  | c) Washer | - | As specified
3.2 |  | Material / Grade of fasteners
|  | a) Bolt | - | As specified
|  | b) Nut | - | As specified
|  | c) Washer | - | As specified
3.3 |  | Type of washer | - | Plain flat
3.4 |  | Corrosion resistance of bolts, nuts and washers | - | Yes
3.5 | 3.3.4.1 | Tensile strength of bolts | MPa | Material dependent
3.6 |  | Bolt torque levels
|  | a) Recommended | Nm | -
|  | b) Minimum | Nm | -
|  | c) Ultimate | Nm | -
3.7 |  | Bolt torque stamped on clamp | - | Yes
4 | 3.3.5 | COMPRESSION CONNECTIONS
4.1 |  | Alloy of compression sleeve | - | -
4.2 |  | Recommended compression force | kN | -
4.3 |  | Number of compressions per joint | - | -
4.4 |  | Diameter of drilled hole | mm | 4
4.5 |  | Die size marking on compression sleeve | - | Yes
4.6 |  | Type of grease | - | -
4.7 |  | Compression sleeves pre-greased and sealed before despatch | - | Yes
5 | 3.3.6 | WELDED CONNECTIONS
5.1 |  | Method of welding | - | Tungsten or metal inert-gas
5.2 |  | Proof of accreditation of welder | - | Yes
5.3 |  | Welding procedure | - | Yes
6 | 3.3.8 | ELECTRICAL JOINT COMPOUND
6.1 |  | Trade name | - | -
6.2 |  | Type of compound | - | -
6.3 |  | Properties of compound
|  | a) Drop point | °C | >90
|  | b) Flash point | °C | ≥140
|  | c) Oil separation | - | ≤ 1% at 100 °C for 4 hours
6.4 |  | Temperature rating
|  | a) Maximum rated normal current | A | -
|  | b) Maximum rated short-circuit current | kA | -
6.5 |  | Source of supply | - | -
6.6 |  | Expected lifespan | - | -
SPECIFIC CLAMP REQUIREMENTS
7 | Annex A | TYPE
7.1 |  | Type designation | - | As specified
7.2 |  | Drawing number | - | Yes
8 | Annex A | ELECTRICAL RATINGS
8.1 |  | Rated system voltage | kV | As specified
8.2 |  | Rated normal current at 90oC | A | As specified
8.3 |  | Rated short-circuit withstand current | kA | As specified
8.4 |  | Duration of short-circuit withstand current | s | As specified
9 |  | OVERALL DIMENSIONS
9.1 |  | Dimensions | mm | -
9.2 |  | Mass | kg | -
10 | 3.3.4 | BOLTED CLAMPS
10.1 |  | Bolt size | mm | -
10.2 |  | Number of saddles per clamp | - | -
11 | 3.3.5 | COMPRESSION SLEEVES
11.1 |  | Inner diameter | mm | -
11.2 |  | Tolerance of inner diameter | mm | -
11.3 |  | Wall thickness | mm | -
11.4 |  | Tolerance of wall thickness | mm | -
13 | 3.3.2.2 | WELDED COUPLERS
13.1 |  | Type of Alloy | - | As specified
13.2 |  | Temper | - | As specified
13.3 |  | Designation (in accordance with EN 573-2) | - | -
13.4 |  | Chemical composition limits of alloy (%) in accordance with EN 573-3 | - | As specified
13.5 |  | Tensile strength | MPa | 245
13.6 |  | 0.2% Proof stress | MPa | 195
13.7 |  | Electrical resistivity @ 20°C | Ωm | 0.037 x 10-6
13.8 | 3.3.10 | Dimensions and tolerances
|  | a) Outer diameter | mm | As specified
|  | b) Wall thickness | mm | As specified
|  | c) Tolerance of outer diameter | - | As specified
|  | d) Tolerance of wall thickness | mm | As specified
14 | Annex A Table 2 | SUPPORT CLAMP PCD and HOLE DETAILS
14.1 |  | PCD | mm | As specified
14.2 |  | Hole/slot dimensions | mm | As specified
15 | 3.12 | DOCUMENTS TO BE SUBMITTED WITH TENDER
15.1 |  | Completed technical schedule B for each clamp type | - | Yes
15.2 |  | Drawing for each type of clamp | - | Yes
15.3 |  | Manual(s) for handling, storage, installation and inspections | - | Yes
15.4 |  | Welding procedure | - | Yes
15.5 |  | Proof of accreditation of welder | - | Yes
15.6 |  | List of all applicable type test certificates and reports for each clamp type |  | Yes
15.7 | 3.4.2 | Copies of all applicable type test certificates and reports for each clamp type | - |  | Report no:
|  | a) Heat (current)-cycle test | - | Yes
|  | b) Temperature rise test | - | Yes
|  | c) Corona test | - | Yes
|  | d) RIV test | - | Yes
|  | e) Short-circuit withstand test | - | Yes
|  | f) Bolt-tightening torque tests | - | Yes
|  | g) Slip/Pull-out strength test | - | Yes
|  | h) Cantilever test | - | Yes
Note: Items 3 and 7 – 15.7 to be completed in respect of each type of clamp offered.
SIGNATURES
Supplier
|  | Name (Print) |  | Sign

## DEVIATION SCHEDULE
March 2020 REV 1 A
Deviation schedule
SAP no. _____________________
Any deviations offered to this specification shall be listed below with reasons for deviation. In addition, evidence shall be provided that the proposed deviation will at least be more cost-effective that that specified by Eskom.
Item | Clause | Description of Deviation
SIGNATURES
Supplier
|  | Name (Print) | Sign | Date
Manufacturer
|  | Name (Print) | Sign | Date
Eskom
|  | Name (Print) | Sign | Date