## P&G's
REFERENCE | DESCRIPTION | UNIT | QUANTITY | RATE | AMOUNT
SECTION NO. 1
SABS 1200A | PRELIMINARY AND GENERAL
(Applicable to the whole of the Works)
8.3 | FIXED CHARGE ITEMS
8.3.1 | Contractual requirements. | Sum | 1 | 0 | 0
8.3.2 | Establishment of Facilities on the Site
8.3.2 | Facilities for Engineer:
8.3.2.1c | Name boards (In No. 2) | Sum | 1 | 0 | 0
8.3.2.2 | Facilities for Contractor :
8.3.2.2a | Offices and storage sheds. | Sum | 1 | 0 | 0
8.3.2.2b | Workshops. | Sum | 1 | 0 | 0
8.3.2.2c | Laboratories. | Sum | 1 | 0 | 0
8.3.2.2d | Living accommodation. | Sum | 1 | 0 | 0
8.3.2.2e | Ablution and latrine facilities (chemical portable toilets to be well maintained / serviced for the entire duration of the contract). | Sum | 1 | 0 | 0
8.3.2.2f | Tools and equipment. | Sum | 1 | 0 | 0
8.3.2.2g | Water supplies, electric power, compressed air supply and communications (all to be available from beginning of contract and for entire duration of the contract). | Sum | 1 | 0 | 0
8.3.2.2h | Dealing with water.
| The Contractor is to ALLOW for all necessary dewatering for the entire duration of the contract, or as deemed necessary to complete this contract successfully. The price is to include for all piping, pumps, discharging of water into suitable outlet points, standby generator/s, etc., complete. | Sum | 1 | 0 | 0
8.3.2.2i | Access to the site. | Sum | 1 | 0 | 0
8.3.2.2j | Plant. | Sum | 1 | 0 | 0
8.2.2.2 | Density Tests | Sum | 1 | 0 | 0
8.3.2.2 | Concrete Tests | Sum | 1 | 0 | 0
8.3.3 | Other fixed charge obligations |  |  |  | 0
8.3.4 | Removal of site establishment | Sum | 1 | 0 | 0
8.3.3 | Complying with Health and Safety Specifications | Sum | 1 | 0 | 0
8.3.3 | Complying with Environmental Management Programme Act and all other statutory environmental requirements | Sum | 1 | 0 | 0
8.3.3 | Security for the works for the duration of the contract | Sum | 1 | 0 | 0
8.4 | TIME RELATED ITEMS
8.4.1 | Contractual requirements | Sum | 1 | 0 | 0
8.4.2 | Operation and Maintenance of Facilities on Site, for the Duration of Construction, (Unless otherwise stated)
8.4.2.1 | Facilities for the Engineer:
8.4.2.1c | Name boards (In No. 2) | Sum | 1 | 0 | 0
8.4.2.2 | Facilities for Contractor: | Sum | 1 | 0 | 0
8.4.2.2a | Offices and storage sheds. | Sum | 1 | 0 | 0
8.4.2.2b | Workshops. | Sum | 1 | 0 | 0
8.4.2.2c | Laboratories. | Sum | 1 | 0 | 0
8.4.2.2d | Living accommodation. | Sum | 1 | 0 | 0
8.4.2.2e | Ablution and latrine facilities (chemical portable toilets to be well maintained / serviced for the entire duration of the contract). | Sum | 1 | 0 | 0
8.4.2.2f | Tools and equipment. | Sum | 1 | 0 | 0
8.4.2.2g | Water supplies, electric power, compressed air supply and communications (all to be available from beginning of contract and for entire duration of the contract). | Sum | 1 | 0 | 0
8.4.2.2h | Dealing with water.
| The Contractor is to ALLOW for all necessary dewatering for the entire duration of the contract, or as deemed necessary to complete this contract successfully. The price is to include for all piping, pumps, discharging of water into suitable outlet points, standby generator/s, etc., complete. | Sum | 1 | 0 | 0
8.4.2.2i | Access to the site. | Sum | 1 | 0 | 0
8.4.2.2j | Plant. | Sum | 1 | 0 | 0
8.3.2.2 | Density Tests | Sum | 1 | 0 | 0
8.3.2.2 | Concrete Tests | Sum | 1 | 0 | 0
8.4.3 | Supervision for duration of construction | Sum | 1 | 0 | 0
8.4.3 | Complying with Health and Safety Specifications | Sum | 1 | 0 | 0
8.4.4 | Complying with head office overhead costs for duration of construction | Sum | 1 | 0 | 0
8.4.5 | Other time related obligations | Sum | 1 | 0 | 0
8.4.5 | Complying with Environmental Management Programme Act and all other statutory environmental requirements | Sum | 1 | 0 | 0
8.4.5 | Security for the works for the duration of the contract | Sum | 1 | 0 | 0
8.7 | DAYWORK
8.8.4a | Existing Services
8.8.4a | Supply or hire of specialist equipment for the detection of a particular service | Sum | 1 | 0 | 0
8.8.4b | The use of equipment referred to in (a) above | Sum | 1 | 0 | 0
8.8.4c | Excavation by hand in soft material to expose unknown services | m³ | 1 | 0 | 0
8.8.4d | Temporary protection, as required in terms of the project specification and as directed by the Engineer | Sum | 1 | 0
8.7 | DAYWORK (PROVISIONAL)
Site Return and Transporting of Equipment (Hourly Rate)
| Supervisor | Hour |  | 0 | Rate Only
| Artisan | Hour |  | 0 | Rate Only
| Skilled Labour | Hour |  | 0 | Rate Only
| Driver | Hour |  | 0 | Rate Only
| 1 Ton Truck (with a cherry picker) | km |  | 0 | Rate Only
| 8 Ton Crane Truck | Hour |  | 0 | Rate Only
| 20 Ton Crane Truck (reach of 20m high) | Hour |  | 0 | Rate Only
| 4 x 4 LDV | km |  | 0 | Rate Only
| 4 x 2 LDV | km |  | 0 | Rate Only
0
| TOTAL - carried forward to FINAL SUMMARY |  |  |  | 0

## Alterations
REFERENCE | DESCRIPTION | UNIT | QTY | RATE | AMOUNT
SECTION NO. 2
ALTERATIONS
BILL NO. 1
MODIFICATION OF EXISTING WORK
STRUCTURAL STEELWORK
Modification of steel supports
1 | Reduce 6m high PI supports (0.54/5573) already erected on site by 500mm for the clearance under the 275kV line in accordance with drawing 0.18/33561 | No. | 8 | 0 | 0
0
| TOTAL - carried forward to FINAL SUMMARY |  |  |  | 0

## Earthworks
REFERENCE | DESCRIPTION | UNIT | QTY | RATE | AMOUNT
SECTION NO. 3
EARTHWORKS (PROVISIONAL)
1. Note : The following bills in this section , have been measured according to the "SABS 1200 System for Measuring Civil Works" as published by the SABS. All quantities are provisional and subject to remeasurement during the project.
2. For pricing purposes all items are to be read in conjunction with the tender drawings. No additional compensation will be made for any information shown on the drawings but not mentioned in the Bills of Quantities - the drawings take precedence over the Bills of Quantities.
3. All 'Imported Material' for earthworks will be obtained from a commercial source, as selected by the contractor and shall be regarded as freehaul.
4. All surplus excavated material is to be disposed of at a registered, designated dumping site, as selected by the Contractor, which cost is to include for all sundry charges, royalties, etc.
5. All cut and fill materials will be regarded as freehaul, ie. haulage, loading and offloading of material shall be included in the rates submitted by the Contractor - NO additional compensation whatsoever shall be entertained, or additional monies paid in this regard.
SABS 1200C | SITE CLEARANCE
8.2.6 | Clear hedge or fence (or both) where not scheduled separately:
8.2.6 | Supply and install baricading (Shark Net) around the working area, compliant to Eskom safety requirements | m | 100 | 0 | 0
EARTHWORKS
SABS 1200DA 8.3.1 | Excavation:
DA 8.3.1a | Dig up and remove rubbish, debris, vegetation and shrubs | m² | 100 | 0 | 0
DA 8.3.1b | Remove top soil to nominal depth of 150mm, stockpile and maintain | m² | 100 | 0 | 0
SABS 1200DA 8.3.1b | Excavate in all materials and use for backfill or embarkment as ordered | m³ | 249 | 0 | 0
SABS 1200D.8.3.2b | Extra-over for:
SABS 1200D.8.3.2b.1 | Intermediate excavation. | m³ | 26 | 0 | 0
SABS 1200D.8.3.2b.2 | Hard rock excavation. | m³ | 26 | 0 | 0
SABS 1200 | Soil Poisoning
SABS 1200DA 8.3.7 | Approved weedkiller applied in strict accordance to the manufacturer's instructions | m² | 150 | 0 | 0
SABS 1200D.8.3.4 | Importing of materials from commercial sources (Provisional)
SABS 1200D 8.3.4 | G6 Material from commercial sources in accordance with SABS 1200 DM compacted to 95% Mod AAASHTO density to be approved by Engineer | m³ | 108 | 0 | 0
SABS 1200D.8.3.1 | Pitching of surfaces (Provisional)
SABS 1200D.8.3.1.2 | Supply and spread 20mm river sand | m² | 1011 | 0 | 0
| Supply and lay 80mm class 25 type sa concrete interlocking paving blocks in herringbone pattern | m² | 1000 | 0 | 0
SABS 1200C.8.2.9 | Rubble disposal:
8.2.9 | Transport all rubble from demolitions and the works to a nearby registered dumping site | m³ | 1000 | 0 | 0
0
| TOTAL - carried forward to SECTION SUMMARY |  |  |  | 0

## Concrete Works
REFERENCE | DESCRIPTION | UNIT | QTY | RATE | AMOUNT
SECTION NO. 3
SABS 1200GA | CONCRETE, FORMWORK AND REINFORCEMENT (SMALL WORKS)
8.2 | FORMWORK
8.2.2 | Smooth:
8.2.2 | Sides of bases, stub columns. | m² | 44 | 0 | 0
8.2.4 | Special off-form:
8.2.4 | Form 20 x 20mm chamfer along top edge of exposed stub column or base. | m² | 17 | 0 | 0
SABS 1200G.8.3 | Reinforcement:
8.3.1 | High tensile steel bars:
8.3.1 | 12mm | t | 0.592 | 0 | 0
8.3.1d | 16mm | t | 0.715 | 0 | 0
8.3.1d | 20mm | t | 0.633 | 0 | 0
8.3.1 | Mild steel bars:
8.3.1 | 8mm | t | 0.21 | 0 | 0
SABS 1200G.8.4 | Concrete (Structural):
8.4.2 | Blinding layer in 15MPa/ 19mm concrete:
8.4.2 | Blinding layer 50mm minimum thick | m² | 47 | 0 | 0
8.4.3 | Strength concrete, 25MPa/19mm in:
8.4.3 | Bases and stubs columns | m³ | 34 | 0 | 0
8.4.4 | Unformed surface finishes:
8.4.4a | Wood - floated finish. | m² | 47 | 0 | 0
0
| TOTAL - carried forward to SECTION SUMMARY |  |  |  | 0

## Earthmat
REFERENCE | DESCRIPTION | UNIT | QTY | RATE | AMOUNT
SECTION NO. 3
SABS 1200D 8.3.14 | EARTHMAT (PROVISIONAL)
8.3.14 | Supply, deliver and lay copper earthmat equipment earthing, earthing straps, including excavation complete with risks of collapse, bedding, backfill, compaction and testing at depth up to (See earthmat specification). All flat copper to be 50 x 3mm in accordance with BS 1432, picled and annealed black copper ().701kg/m:
SABS 1200E | ELECTRICAL
SABS 1200EE | 1 x 10mm Diameter copper at 1.0m deep | m | 200 | 0 | 0
8 | 50 x 3mm Flat copper laid at 0.15m to 1.0m deep or on top of concrete, including fixing | m | 10 | 0 | 0
8 | Clamp connection, 50 x 3mm flat to 2 no. x 10mm diameter rods | No | 20 | 0 | 0
8 | Crimp joints, 10mm round to round (Refer sheets C5 to C8) | No | 20 | 0 | 0
Sundries
SABS 1200P12 | Excavate, search for and locate existing earthmat, including excavations complete with risk of collapse, backfill and compaction | Item | 1 | 0 | 0
0
| TOTAL - carried forward to SECTION SUMMARY |  |  |  | 0

## Cable Trenches, Ducts, Ramps
REFERENCE | DESCRIPTION | UNIT | QTY | RATE | AMOUNT
SECTION NO. 2
CABLE TRENCHES, DUCTS, JUNCTIONS AND RAMPS
ELECTRICAL INSTALLATION
THE FOLLOWING IN CABLE TRENCHES, DUCTS & JUNCTIONS
| Construct cable trench complete as per drawing 0.18/17324 (Sheet 4 Rev. 2 and 0.54-390) | m | 35 | 0 | 0
| Install 160mm diameter PVC cable sleeves as p[er drawing 0.18-17324 (Sheet 4 Rev 2) | m | 16 | 0 | 0
0
| TOTAL - carried forward to SECTION SUMMARY |  |  |  | 0

## Structural Steelwork
REFERENCE | DESCRIPTION | UNIT | QTY | RATE | AMOUNT
SECTION. NO. 3
STRUCTURAL STEELWORK
Notes to Tenderers:
The Tenderer is to allow in the pricing of structural steelwork for all steelwork to be erected plumb and to include for ALL necessary steel packing pieces to achieve same.
SABS 1200H | STRUCTURAL STEELWORK
SABS 1200H.8.3.3 | Erection of steel on site
| Structural steelwork. | t | 15.78 | 0 | 0
SABS 1200H 8.3.6 | HD BOLTS AND MISCELLENEOUS METALWORKS
8.3.4 | Erection bolts (Provisional)
| Grade 4.8 Black bolts | t | 0.527 | 0 | 0
| Grade 8.8 H.T. bolts | No | 492 | 0 | 0
SABS 1200HA 8.3.1 | Erection of steel fence o site:
8.3.1 | Install new 1.8m high galvanised diamond mesh "security fence" complete including excavations, backfilling, disposing of surplus material, concrete, formwork, etc. all as per detail drawing no. 0.54/4963 (Sheets 1 to 4) | m | 85 | 0 | 0
0
| TOTAL - carried forward to SECTION SUMMARY |  |  |  | 0

## Section Summary (3)
SCHEDULE | SECTION SUMMARY - CIVIL WORKS | AMOUNT
1 | EARTHWORKS | 0
2 | CONCRETE WORKS | 0
3 | EARTHMAT | 0
4 | CABLE TRENSCHES, DUCTS AND RAMPS | 0
5 | STRUCTURAL STEELWORK | 0
0
| TOTAL - CARRIED TO FINAL SUMMARY | 0

## Primary Plant
ITEM | DESCRIPTION | UNIT | QTY | RATE | AMOUNT
SECTION NO. 4
CABLING AND STRINGING
ERECTION OF EQUIPMENT
SCHEDULE 1
PRIMARY PLANT EQUIPMENT
1 | Install 132kV bypass isolator | No | 1 | 0 | 0
2 | Install 275kV bypass isolator | No | 1 | 0 | 0
3 | Install 132kV Post Insulator | No | 9 | 0 | 0
4 | Install 375kV Post Insulator | No | 12 | 0 | 0
0
| TOTAL - carried forward to SECTION SUMMARY |  |  |  | 0

## 88kV Feeder 11
ITEM | DESCRIPTION | UNIT | QTY | RATE | AMOUNT
SECTION NO. 4
CABLING AND STRINGING
88kV FEEDER 11 - SAR MODDER 2 TEE
SCHEDULE 2
CABLING - DISCONNECTING, REMOVAL, INSTALLATION AND TERMINATIONS
NOTE: The rate for terminating must include all activities and items as specified in cabling and earthing specification (i.e. earthing of spare cores)
Rates to be included even if no quantity is indicated
1 | BVX 2 ECV (Installing and Testing New Cable) | m | 250 | 0 | 0
2 | BVX 2 ECV (Gland supply) | No | 2 | 0 | 0
3 | BVX 2 ECV (Terminations) | No | 2 | 0 | 0
0
| TOTAL - carried forward to FINAL SUMMARY |  |  |  | 0

## 275kV Feeder 4
ITEM | DESCRIPTION | UNIT | QTY | RATE | AMOUNT
SECTION NO. 4
CABLING AND STRINING
ERECTION OF EQUIPMENT
SCHEDULE 2
CABLING - DISCONNECTING, REMOVAL, INSTALLATION AND TERMINATIONS
NOTE: The rate for terminating must include all activities and items as specified in cabling and earthing specification (i.e. earthing of spare cores)
Rates to be included even if no quantity is indicated
1 | BVX 2 ECV (Installing and Testing New Cable) | m | 250 | 0 | 0
2 | BVX 2 ECV (Gland supply) | No | 2 | 0 | 0
3 | BVX 2 ECV (Terminations) | No | 2 | 0 | 0
0
| TOTAL - carried forward to SECTION SUMMARY |  |  |  | 0

## Schedule 4 - Stringing
ITEM | DESCRIPTION | UNIT | QTY | RATE | AMOUNT
SECTION NO. 4
CABLING AND STRINGING
SCHEDULE 4
STRINGING
1 | 2 x 800mm2 (Install) | m | 1226 | 0 | 0
2 | 1 x 400mm2 (Install) | m | 101 | 0 | 0
3 | 14.16mm2 Earthwire (Install) | No | 2 | 0 | 0
0
| TOTAL - carried forward to SECTION SUMMARY |  |  |  | 0

## Clamps
ITEM | DESCRIPTION | UNIT | QTY | RATE | AMOUNT
SECTION NO. 4
CABLING AND STRINGING
SCHEDULE 5
CLAMPS
1 | B44 | No | 42 | 0 | 0
2 | E42 | No | 3 | 0 | 0
3 | A40 | No | 6 | 0 | 0
4 | S-2 | No | 216 | 0 | 0
5 | STA-30/40 | No | 84 | 0 | 0
6 | STA-20/30 | No | 6 | 0 | 0
7 | TC-10 | No | 84 | 0 | 0
8 | TC-3 | No | 6 | 0 | 0
9 | YC-17 | No | 3 | 0 | 0
10 | STP-26/P | No | 3 | 0 | 0
11 | K-10 | No | 18 | 0 | 0
12 | P-38/127-150 | No | 15 | 0 | 0
0
| TOTAL - carried forward to SECTION SUMMARY |  |  |  | 0

## SECTION SUMMARY (4)
SCHEDULE | SECTION SUMMARY - CABLES AND STRINGING | AMOUNT
1 | ERECTION OF EQUIPMENT | 0
2 | 88kV FEEDER 11 - SAR MODDER 2 TEE | 0
3 | 275kV FEEDER - APOLLO 2 | 0
4 | STRINGING | 0
5 | CLAMPS | 0
0
| TOTAL - CARRIED TO FINAL SUMMARY | 0

## FINAL SUMMARY
SCHEDULE | FINAL SUMMARY | AMOUNT
1 | SECTION 1 - PRELIMINARY AND GENERAL | 0
2 | SECTION 2 - ALTERATIONS | 0
3 | SECTION 3 - CIVIL WORKS | 0
4 | SECTION 4 - CABLING AND STRINGING | 0
| SUBTOTAL | 0
| ADD VAT @ 15% | 0
| TOTAL - CARRIED TO FORM OF TENDER | 0