## 132 kV Trf 4-3-2
132 kV Cabling
|  | T4 | T3 | T2
JB-b to BZ panel
BVX4DCV
Install | m | 200 | 205 | 230
Terminate | no | 8 | 8 | 8
Gland | no | 2 | 2 | 2
JB-b to BZ panel
BVX7DCV
Install | m | 200 | 205 | 230
Terminate | no | 8 | 8 | 8
Gland | no | 2 | 2 | 2
BVX12DCV
JB-b to CT R phase install | m | 30 | 30 | 30
JB-b to CT W phase install | m | 30 | 30 | 30
JB-b to CT B phase install | m | 30 | 30 | 30
JB-b to CT R phase terminate | no | 24 | 24 | 24
JB-b to CT W phase terminate | no | 24 | 24 | 24
JB-b to CT B phase terminate | no | 24 | 24 | 24
Gland R phase | no | 2 | 2 | 2
Gland W phase | no | 2 | 2 | 2
Gland B phase | no | 2 | 2 | 2
BVX4DCV
JB-b to Relay panel 2
Install | m | 230 | 230 | 230
Terminate | no | 8 | 8 | 8
Gland | no | 2 | 2 | 2
BVX4DCV
BZ panel to Relay panel 2
Install | m | 50 | 50 | 50
Terminate | no | 8 | 8 | 8
Gland | no | 2 | 2 | 2
BVX19DCV
JB-b to BB1 Isol install | m | 45 | 45 | 45
JB-b to BB1 Isol terminate | no | 38 | 38 | 38
Gland BB1 isol | no | 2 | 2 | 2
BVX4ECV
JB-b to BB1 Isol install | m | 40 | 40 | 40
JB-b to BB1 Isol terminate | no | 8 | 8 | 8
Gland BB1 isol | no | 2 | 2 | 2
BVX19DCV
JB-b to BB2 Isol install | m | 40 | 40 | 40
JB-b to BB2 Isol terminate | no | 38 | 38 | 38
Gland BB2 isol | no | 2 | 2 | 2
BVX4ECV
JB-b to BB2 Isol install | m | 40 | 40 | 40
JB-b to BB2 Isol terminate | no | 8 | 8 | 8
Gland BB2 isol | no | 2 | 2 | 2

## 132 kV fdr 2-7-1-6-5
132 kV Cabling
|  | Fdr2 | Fdr 7 | Fdr 1 | Fdr 6 | Fdr 5
JB to BZ panel
BVX4DCV
Install | m | 260 | 235 | 275 | 220 | 205
Terminate | no | 8 | 8 | 8 | 8 | 8
Gland | no | 2 | 2 | 2 | 2 | 2
JB to BZ panel
BVX7DCV
Install | m | 260 | 235 | 275 | 220 | 205
Terminate | no | 8 | 8 | 8 | 8 | 8
Gland | no | 2 | 2 | 2 | 2 | 2
BVX12DCV
JB-b to CT R phase install | m | 30 | 30 | 30 | 30 | 30
JB-b to CT W phase install | m | 30 | 30 | 30 | 30 | 30
JB-b to CT B phase install | m | 30 | 30 | 30 | 30 | 30
JB-b to CT R phase terminate | no | 24 | 24 | 24 | 24 | 24
JB-b to CT W phase terminate | no | 24 | 24 | 24 | 24 | 24
JB-b to CT B phase terminate | no | 24 | 24 | 24 | 24 | 24
Gland R phase | no | 2 | 2 | 2 | 2 | 2
Gland W phase | no | 2 | 2 | 2 | 2 | 2
Gland B phase | no | 2 | 2 | 2 | 2 | 2
BVX4DCV
BZ panel to Relay panel
Install | m | 50 | 50 | 50 | 50 | 50
Terminate | no | 8 | 8 | 8 | 8 | 8
Gland | no | 2 | 2 | 2 | 2 | 2
BVX4DCV
BZ panel to Relay panel
Install | m | 50 | 50 | 50 | 50 | 50
Terminate | no | 8 | 8 | 8 | 8 | 8
Gland | no | 2 | 2 | 2 | 2 | 2
BVX19DCV
JB-b to BB1 Isol install | m | 45 | 45 | 45 | 45 | 45
JB-b to BB1 Isol terminate | no | 38 | 38 | 38 | 38 | 38
Gland BB1 isol | no | 2 | 2 | 2 | 2 | 2
BVX19DCV
JB-b to BB2 Isol install | m | 40 | 40 | 40 | 40 | 40
JB-b to BB2 Isol terminate | no | 38 | 38 | 38 | 38 | 38
Gland BB2 isol | no | 2 | 2 | 2 | 2 | 2
BVX19DCV
JB-b to Line Isol install | m | 50 | 50 | 50 | 50 | 50
JB-b to Line Isol terminate | no | 38 | 38 | 38 | 38 | 38
Gland Line isol | no | 2 | 2 | 2 | 2 | 2

## 132 kV Cap Bank
132 kV Cabling
Cap Bank
JB to BZ panel
BVX4DCV
Install | m | 290
Terminate | no | 8
Gland | no | 2
JB to BZ panel
BVX7DCV
Install | m | 290
Terminate | no | 8
Gland | no | 2
BVX12DCV
JB-b to CT R phase install | m | 30
JB-b to CT W phase install | m | 30
JB-b to CT B phase install | m | 30
JB-b to CT R phase terminate | no | 24
JB-b to CT W phase terminate | no | 24
JB-b to CT B phase terminate | no | 24
Gland R phase | no | 2
Gland W phase | no | 2
Gland B phase | no | 2
BVX4ECV
JB to Cap bank aux CTBZ panel to Relay panel
Install | m | 50
Terminate | no | 8
Gland | no | 2
BVX2ECV
JB panel to Plug box
Install | m | 150
Terminate | no | 4
Gland | no | 2
BVX19DCV
JB to Relay panel
Install | m | 290
Terminate | no | 38
Gland | no | 2
BVX37DCV
JB to Relay panel
Install | m | 290
Terminate | no | 38
Gland | no | 2
BVX37DCV
JB to Relay panel
Install | m | 290
Terminate | no | 38
Gland | no | 2
BVX37DCV
JB to Mech box OCB
Install | m | 35
Terminate | no | 38
Gland | no | 2
BVX2ECV
JB to Mech box OCB
Install | m | 35
Terminate | no | 38
Gland | no | 2
New JB0333 Install | no | 1
Remove old JB0402 | no | 1

## 132 kV Bus zone panel 1
Bus Zone Panel 1
BVX2ECV
Adjacent panel to Bus zone panel 1(A/C-E/L)
Install | m | 5
Terminate | no | 4
Gland | no | 2
BVX2DCV
Adjacent panel to Bus zone panel 1(A/C)
Install | m | 5
Terminate | no | 4
Gland | no | 2
BVX2ECV
220V Main DC board 1
Install | m | 40
Terminate | no | 4
Gland | no | 2
BVX2ECV
220V Main DC board 2
Install | m | 40
Terminate | no | 4
Gland | no | 2
TPH10AX
To IDF
Install | m | 40
Terminate | no | 20
Gland | no | 2
132 kV fdr 1
BVX4DCV
To 132 kV Fdr 1 JB
Install | m | 275
Terminate | no | 8
Gland | no | 2
BVX7DCV
To 132 kV Fdr 1 JB
Install | m | 275
Terminate | no | 14
Gland | no | 2
BVX4DCV
To 132 kV Fdr 1 RP
Install | m | 50
Terminate | no | 8
Gland | no | 2
BVX4DCV
To 132 kV Fdr 1 RP
Install | m | 50
Terminate | no | 8
Gland | no | 2
132 kV fdr 2
BVX4DCV
To 132 kV Fdr 2 JB
Install | m | 235
Terminate | no | 8
Gland | no | 2
BVX7DCV
To 132 kV Fdr 2 JB
Install | m | 235
Terminate | no | 14
Gland | no | 2
BVX4DCV
To 132 kV Fdr 2 RP
Install | m | 50
Terminate | no | 8
Gland | no | 2
BVX4DCV
To 132 kV Fdr 2 RP
Install | m | 50
Terminate | no | 8
Gland | no | 2
132 kV B/C B
BVX4DCV
To 132 kV B/C B JB
Install | m | 235
Terminate | no | 8
Gland | no | 2
BVX7DCV
To 132 kV B/C B JB
Install | m | 235
Terminate | no | 14
Gland | no | 2
BVX4DCV
To 132 kV B/C B RP
Install | m | 50
Terminate | no | 8
Gland | no | 2
BVX4DCV
To 132 kV B/C B RP
Install | m | 50
Terminate | no | 8
Gland | no | 2
BVX4DCV
To 132 kV B/C B RP
Install | m | 50
Terminate | no | 8
Gland | no | 2
275/132 Trfr 4
BVX4DCV
To 275/132 kV Trfr 4 JB
Install | m | 200
Terminate | no | 8
Gland | no | 2
BVX7DCV
To 275/132 kV Trfr 4 JB
Install | m | 200
Terminate | no | 14
Gland | no | 2
BVX4DCV
To 275/132 kV Trfr 4 RP
Install | m | 50
Terminate | no | 8
Gland | no | 2
BVX4DCV
To 275/132 kV Trfr 4 RP
Install | m | 50
Terminate | no | 8
Gland | no | 2
132 kVBB2 Bus Section 1
BVX4DCV
To 132 kV BB2 Sus Section 1 JB
Install | m | 250
Terminate | no | 8
Gland | no | 2
BVX7DCV
To 132 kV BB2 Sus Section 1 JB
Install | m | 250
Terminate | no | 14
Gland | no | 2
BVX4DCV
To 132 kV BB2 Sus Section 1 RP
Install | m | 50
Terminate | no | 8
Gland | no | 2
BVX4DCV
To 132 kV BB2 Sus Section 1 RP
Install | m | 50
Terminate | no | 8
Gland | no | 2
BVX4DCV
To 132 kV BB2 Sus Section 1 RP
Install | m | 50
Terminate | no | 8
Gland | no | 2

## 132 kV Bus zone panel 2
Bus Zone Panel 2
132 kV fdr 5
BVX4DCV
To 132 kV Fdr 5 JB
Install | m | 205
Terminate | no | 8
Gland | no | 2
BVX7DCV
To 132 kV Fdr 5 JB
Install | m | 205
Terminate | no | 14
Gland | no | 2
BVX4DCV
To 132 kV Fdr 5 RP
Install | m | 50
Terminate | no | 8
Gland | no | 2
BVX4DCV
To 132 kV Fdr 5 RP
Install | m | 50
Terminate | no | 8
Gland | no | 2
132/88 kV Trfr 12
BVX4DCV
To 132/88 kV Trfr 12 IJB
Install | m | 205
Terminate | no | 8
Gland | no | 2
BVX7DCV
To 132/88 kV Trfr 12 IJB
Install | m | 205
Terminate | no | 14
Gland | no | 2
BVX4DCV
To 132/88 kV Trfr 12 RP
Install | m | 50
Terminate | no | 8
Gland | no | 2
BVX4DCV
To 132/88 kV Trfr 12 RP
Install | m | 50
Terminate | no | 8
Gland | no | 2
132/88 kV Trfr 13
BVX4DCV
To 132/88 kV Trfr 13 IJB
Install | m | 205
Terminate | no | 8
Gland | no | 2
BVX7DCV
To 132/88 kV Trfr 13 IJB
Install | m | 205
Terminate | no | 14
Gland | no | 2
BVX4DCV
To 132/88 kV Trfr 13 RP
Install | m | 50
Terminate | no | 8
Gland | no | 2
BVX4DCV
To 132/88 kV Trfr 13 RP
Install | m | 50
Terminate | no | 8
Gland | no | 2
132 kV B/C A
BVX4DCV
To 132 kV B/C A JB
Install | m | 220
Terminate | no | 8
Gland | no | 2
BVX7DCV
To 132 kV B/C A JB
Install | m | 220
Terminate | no | 14
Gland | no | 2
BVX4DCV
To 132 kV B/C A RP
Install | m | 50
Terminate | no | 8
Gland | no | 2
BVX4DCV
To 132 kV B/C A RP
Install | m | 50
Terminate | no | 8
Gland | no | 2
BVX4DCV
To 132 kV B/C A RP
Install | m | 50
Terminate | no | 8
Gland | no | 2
132/88 kV Trfr 2
BVX4DCV
To 132/88 kV Trfr 2 JB
Install | m | 230
Terminate | no | 8
Gland | no | 2
BVX7DCV
To 132/88 kV Trfr 2 JB
Install | m | 230
Terminate | no | 14
Gland | no | 2
BVX4DCV
To 132/88 kV Trfr 2 RP
Install | m | 50
Terminate | no | 8
Gland | no | 2
BVX4DCV
To 132/88 kV Trfr 2 RP
Install | m | 50
Terminate | no | 8
Gland | no | 2
132 kV fdr 6
BVX4DCV
To 132 kV Fdr 6 JB
Install | m | 205
Terminate | no | 8
Gland | no | 2
BVX7DCV
To 132 kV Fdr 6 JB
Install | m | 205
Terminate | no | 14
Gland | no | 2
BVX4DCV
To 132 kV Fdr 6 RP
Install | m | 50
Terminate | no | 8
Gland | no | 2
BVX4DCV
To 132 kV Fdr 6 RP
Install | m | 50
Terminate | no | 8
Gland | no | 2

## 132 kV Bus zone panel 3
132 kV Bus Zone Panel 3
132 kV fdr 8
BVX4DCV
To 132 kV Fdr 8 JB
Install | m | 235
Terminate | no | 8
Gland | no | 2
BVX7DCV
To 132 kV Fdr 8 JB
Install | m | 235
Terminate | no | 14
Gland | no | 2
BVX4DCV
To 132 kV Fdr 8 RP
Install | m | 50
Terminate | no | 8
Gland | no | 2
BVX4DCV
To 132 kV Fdr 8 RP
Install | m | 50
Terminate | no | 8
Gland | no | 2
132 kV fdr 7
BVX4DCV
To 132 kV Fdr 7 JB
Install | m | 235
Terminate | no | 8
Gland | no | 2
BVX7DCV
To 132 kV Fdr 7 JB
Install | m | 235
Terminate | no | 14
Gland | no | 2
BVX4DCV
To 132 kV Fdr 7 RP
Install | m | 50
Terminate | no | 8
Gland | no | 2
BVX4DCV
To 132 kV Fdr 7 RP
Install | m | 50
Terminate | no | 8
Gland | no | 2
132 kV Cap Bank 1
BVX4DCV
To 132 kV Cap Bank 1 JB
Install | m | 235
Terminate | no | 8
Gland | no | 2
BVX7DCV
To 132 kV Cap Bank 1 JB
Install | m | 235
Terminate | no | 14
Gland | no | 2
BVX4DCV
To 132 kV Cap Bank 1 RP
Install | m | 50
Terminate | no | 8
Gland | no | 2
BVX4DCV
To 132 kV Cap Bank 1 RP
Install | m | 50
Terminate | no | 8
Gland | no | 2

## Dismantling and Erection
DISMANTLING AND ERECTION OF EQUIPMENT
SCHEDULE 1.1 : SECONDARY PLANT EQUIPMENT
1.1.1. | Junction Boxes (Foundation mounted) Dismantle | No | 0 | 0
1.1.2. | Junction Boxes (Structure mounted) Dismantle | No | 0 | 0
1.1.3. | Junction Boxes (Foundation mounted) Erect | No | 0 | 0
1.1.4. | Junction Boxes (Structure mounted) Erect | No | 0 | 0
1.2.1. | VT JB901 (Bus Bar VT) - (Foundation mounted) Dismantle | No | 0 | 0
1.2.2. | VT JB602 ( Line VT) - (Structure Mounted) Dismantle | No | 0 | 0
1.2.3. | VT JB901 (Bus Bar VT) - (Foundation mounted) Erect | No | 0 | 0
1.2.4. | VT JB 0602( Line VT) - (Structure Mounted) Erect | No | 0 | 0
1.2.4 | VT JB 0700( Busbar VT) - (Structure Mounted) Erect | No | 0 | 0
1.3.1. | Plug Boxes Dismantle | No | 0 | 0
1.3.2. | Plug Box Erect | No | 0 | 0
1.4.1. | TDB Dismantle (NB: Truck & Crane is required) | No | 0 | 0
1.4.2. | TDB Erect (NB: Truck & Crane is required) | No | 0 | 0
1.5.1 | Dismantle protection scheme - single panel suite 1 x 600/800mm wide | No | 2 | 0
1.5.2. | Erect protection scheme - single panel suite 1 x 600/800mm wide | No | 3 | 0
1.5.3. | Dismantle protection scheme - two panel suite 2 x 600/800mm wide | No | 0 | 0
1.5.4. | Erect protection scheme - two panel suite 2 x 600/800mm wide | No | 0 | 0
1.6.1 | Special Junction (will be specfied if needed) as per drawing provided | No | 0 | 0
1.7.1. | Supply checker plate | per/m |  | 0
1.7.2. | Install checker plate | per/m |  | 0