## BOM
1 Supply and delivery of HP Valves
Item No. | Description | Detail Description | Unit | Quantity | Rate | Total
1 | Forged steel globe valve | VALVE, GATE: VALVE SIZE: DN20; TYPE: FORGED STL; DESIGN PRESSURE: PN640; DESIGN TEMPERATURE: 294 DEG C; CONNECTION: BUTT WELD; FACE TO FACE LENGTH: 137 MM; BODY MATERIAL: 13CRM04-5; TRIM: SEAT STELLITED; OPERATED: MANUAL; SYSTEM DESIGN PRESSURE : 335 BAR | each | 120
2 | Forged steel throttle valve | VALVE, GLOBE: VALVE SIZE: DN 40; DESIGN PRESSURE: PN640; DESIGN TEMPERATURE: 295 DEG C; FACE TO FACE LENGTH: 192 MM; OPERATED: MANUAL; CONNECTION: BUTT WELD; BODY MATERIAL: 13CRMO4-5; TRIM: SEAT STELLITED; SOFTGOODS: PACKING GRAPHITE; APPLICATION: HP VALVES; SYSTEM DESIGN PRESSURE : 335 BAR | each | 140
3 | Parallel slide gate valve | VALVE, GATE: VALVE SIZE: DN 40; TYPE: GATE; DESIGN PRESSURE: PN 640; DESIGN TEMPERATURE: 207 DEG C; CONNECTION: BUTT WELD; FACE TO FACE LENGTH: 192; BODY MATERIAL: 15NICUMONB5; TRIM: BONNET 15NICUMONB5; OPERATED: MANUAL; SUPPL P/N: 20131033; HP VALVES: FORGED STEEL GATE VALVE USED FOR LAB3AA403; LAB32AA403; LAB33AA403; LAB50AA401; LAB51AA403; LAB51AA401; LAB51AA501; LAB52AA403; LAB52AA401; LAB52AA501; DN40; SYSTEM DESIGN PRESSURE : 335 BAR | each | 40
4 | Forged steel gate valve | VALVE, GATE: VALVE SIZE: DN20; TYPE: FORGED STL; DESIGN PRESSURE: PN640; DESIGN TEMPERATURE: 294 DEG C; CONNECTION: BUTT WELD; FACE TO FACE LENGTH: 137 MM; BODY MATERIAL: 13CRM04-5; TRIM: SEAT STELLITED; OPERATED: MANUAL; SYSTEM DESIGN PRESSURE : 335 BAR | each | 8
5 | Forged steel gate valve | VALVE, GATE: VALVE SIZE: DN40; TYPE: PARALLEL SLIDE; DESIGN PRESSURE: PN400; DESIGN TEMPERATURE: 295 DEG C; CONNECTION: BUTT WELD; FACE TO FACE LENGTH: 203 MM; BODY MATERIAL: 15NICUMONB5; TRIM: SEAT STELLITED; OPERATED: MANUAL; APPLICATION: HP VALVES; REFERENCE NO: 20131033; BONNET 15NICUMONB5; DISC AND SEAT RING 13CR + HF; SYSTEM DESIGN PRESSURE : 335 BAR | each | 140
6 | Forged Steel Globe Valve | VALVE, GLOBE: VALVE SIZE: DN 15; DESIGN PRESSURE: PN640; DESIGN TEMPERATURE: 295 DEG C; FACE TO FACE LENGTH: 132 MM; OPERATED: MANUAL; CONNECTION: BW; BODY MATERIAL: 13CRM04-5; TRIM: SEAT STELLITED GR6; SOFTGOODS: STEM PACKING GRAPHITE; APPLICATION: HP SYSTEM; SYSTEM DESIGN PRESSURE : 335 BAR | each | 28
7 | Transportation | Delivery per trip | each | 15
TOTAL PRICES FOR 5 YEARS