## Rev 1 TEC
Majuba Pyrometer Replacement Unit 1-3 - Technical Evaluation Criteria
Enquiry No.:
Tenderer:
Evaluator:
Designation:
Date:
Signature:
Gatekeepers: One "No" disqualifies the Contractor and the Contractor will not be evaluated any further.
Gatekeepers | Criteria | Minimum Requirements | [6 empty] | Yes/No
| Workshop | The Contractor have their own workshop with sufficient covered space where the pyrometer assemblies will be manufactured, tested and stored. Proof of workshop and available space to be provided.
| Control integrated into current DCS | The Majuba DCS will execute Control of all installed equipment. No stand-alone systems will be accepted or approved. The Contractor provides confirmation that Majuba DCS platforms will be the used for the full control of the Pyrometers
| Local OEM Support | Provide proof that the equipment and spares are locally available and that technical support can be provided by the OEM. The Contractor providses a letter from the OEM stating that the equipment and spares are locally availble and that technical support can be provided.
| SOW Compliance | The contractor fully complies with the NEC3 ECC contract conditions and with the technical scope as set out in the enquiry document i.e. NO exclusions or deviations are listed to the scope of work. Important Note: If the contractor submits a fully compliant main option tender as well as an alternative option tender, the alternative option tender is not regarded as an exclusion, as long as all of the Employer's original contract terms and conditions are used. The supplier is an accredited supplier /agent for the OEM of the equipment.
Weighted Technical Evaluation Criteria
Site Manager | Criteria | Minimum Requirements | Required Submissions | Floor | Kick-In | Average | Stretch | Ceiling | Total Score
| Qualification | The main contractor’s Site Manager must have a national diploma (or higher qualification) in one of the following technical disciplines: Mechanical / C&I / Electrical. | The Contractor clearly indicates in the submitted organogram who the appointed site manager is. CV containing proof of qualifications with copies of certificates, diplomas, degrees, etc. are submitted. Non-SA qualifications must be accompanied by SAQA certificate of evaluation which proves equivalence and a valid, general work permit or work visa. | Not qualified as per requirements and no proof of qualifications submitted. | - | - | - | Qualified as per requirements and submitted proof of qualifications. | -
| Possible Score |  |  | 0% | - | - | - | 5% | 5%
| Tenderer's Score |  |  |  | - | - | - |  | 5%
| Criteria | Minimum Requirements | Required Submissions | Floor | Kick-In | Average | Stretch | Ceiling | Total Score
| Experience | The main contractor’s Site Manager must have a minimum of two (2) years’ project management or management experience in one of the following disciplines: Mechanical / C&I / Electrical. | CV containing details of work experience and valid references are submitted as proof of experience. The designation(s), responsibilities or projects, and durations of the relevant experience must be clearly outlined. | No proof of experience submitted. | - | Proof of related experience of more than six (6) months and less than one (1) year submitted. | Proof of related experience of more than one (1) year and less than two (2) years submitted. | Proof of related experience of two (2) years or more submitted. | -
| Possible Score |  |  | 0% | - | 2% | 3.5% | 5% | 5%
| Tenderer's Score |  |  |  | - |  |  |  | 5%
Supervisors | Criteria | Minimum Requirements | Required Submissions | Floor | Kick-In | Average | Stretch | Ceiling | Total Score
| Supervisor Qualification | The main contractor’s Supervisors must have a national diploma (or higher qualification) in one of the following technical disciplines: C&I / Electrical / Mechanical | The Contractor clearly indicates in the submitted organogram who the appointed site supervisors are. One CV containing proof of qualifications with copies of certificates, diplomas, degrees, etc. are submitted. Non-SA qualifications must be accompanied by SAQA certificate of evaluation which proves equivalence and a valid, general work permit or work visa. | Not qualified as per requirements and no proof of qualifications submitted. | - | - | - | Qualified as per requirements and submitted proof of qualifications. | -
| Possible Score |  |  | 0% | - | - | - | 2.5% | 2.5%
| Tenderer's Score |  |  |  | - | - | - |  | 2.5%
| Criteria | Minimum Requirements | Required Submissions | Floor | Kick-In | Average | Stretch | Ceiling | Total Score
| Supervisor Experience | The main contractor’s Supervisors must have a minimum of two (2) years’ related experience in one of the following disciplines: Mechanical / C&I / Electrical. | One CV containing details of work experience and valid references are submitted as proof of experience. The designation(s), responsibilities, and durations of the relevant experience must be clearly outlined. | No proof of experience submitted. | - | Proof of related experience of more than six (6) months and less than one (1) year submitted. | Proof of related experience of more than one (1) year and less than two (2) years submitted. | Proof of related experience of two (2) years or more submitted. | -
| Possible Score |  |  | 0% | - | 0.5% | 1.5% | 2.5% | 2.5%
| Tenderer's Score |  |  |  | - |  |  |  | 2.5%
Professional Registration | Criteria | Minimum Requirements | Required Submissions | Floor | Kick-In | Average | Stretch | Ceiling | Total Score
| Professionally Registered Engineer(s) | The contractor and/or intended subcontractor(s) (if applicable) that will be responsible for the design activities relating to this project should have at least one Professionally Registered Engineer that will be responsible for reviewing, approving and signing off the detailed design package, with the appropriate undergraduate engineering degree and professional registration with the Engineering Council of South Africa. | Proof of qualifications (Copies of degree(s)) and proof of professional registration (ECSA certificate) is submitted for at least one Professionally Registered Engineer. | Not qualified as per requirements and no proof of qualifications submitted. | - | Qualified and professionally registered as per requirements, ECSA registration certificate submitted but no proof of qualifications submitted. | - | Qualified and professionally registered as per requirements and submitted proof of both qualifications. | -
| Possible Score |  |  | 0% | - | 2.5% | - | 5% | 5%
| Tenderer's Score |  |  |  | - |  | - |  | 5%
Company Experience | Criteria | Minimum Requirements | Required Submissions | Floor | Kick-In | Average | Stretch | Ceiling | Total Score
| Design Experience | The contractor and/or intended subcontractor(s) (if applicable) that will be responsible for the design activities relating to this project must have successfully completed a minimum of three (3) design, installation and commissioning projects relating to air Pyrometers . | At least three (3) previous or current projects that meet the minimum requirements should be referenced and submitted. For each project that is referenced the following must be included in its summary as a minimum: 1. Title and short description of the project (+2%) 2. Proof (discretion may be used) that the project was successfully designed, installed and commissioned by the intended contractor or subcontracted company (+5%) Note that records and references may be verified. | 0 design, installation and commissioning projects relating to Pyrometers . | - | One (1) design, installation and commissioning projects relating to Pyrometers . | Two (2) design, installation and commissioning projects relating to Pyrometers . | Three (3) design, installation and commissioning projects relating to Pyrometers . | -
| Possible Score |  |  | 0% | - | 0-5% | 0-10% | 0-15% | 15%
| Tenderer's Score |  |  |  | - |  |  |  | 15%
| Criteria | Minimum Requirements | Required Submissions | Floor | Kick-In | Average | Stretch | Ceiling | Total Score
| Mechanical Experience | The main contractor and/or intended subcontractor(s) if applicable and listed in the Invitation to Tender, Annexure B - Tenderer's Particulars, that will be performing the majority of the site work must have experience in Pyrometers related plant refurbishment and/or installation and commissioning projects. | At least four (4) previous or current projects that meet the minimum requirements should be referenced and submitted. For each project that is referenced the following must be included in the summary as a minimum: 1. Title with short description of the project scope of work (+2%) 2. Contract or order number (+1%) 3. Signed agreement page(s) or signed completion certificate(s) (+2%) 4. Client name(s) and contact details (+2%) 5. Start date and end date of contract (+2%) 6. Value of the contract (+1%) Note that records and references may be verified. | No proof of work experience in Pyrometers related plant refurbishment and/or installation and commissioning projects. | One (1) Pyrometers related refurbishment and/or installation and commissioning project. | Two (2) Pyrometers related refurbishment and/or installation and commissioning project. | Three (3) Pyrometers related refurbishment and/or installation and commissioning project. | Four (4) Pyrometers related refurbishment and/or installation and commissioning project. | -
| Possible Score |  |  | 0% |  |  | 0-3% | 0-6% | 6%
| Tenderer's Score | [7 empty] | 6%
| Criteria | Minimum Requirements | Required Submissions | Floor | Kick-In | Average | Stretch | Ceiling | Total Score
| Control & Instrumentation Experience | The main contractor and/or intended subcontractor(s) that is responsible for the C&I scope of work for this project will have experience specifically relating to the installation and commissioning of Pyrometers, testing of protections, commissioning of equipment directly related to the installation of Pyrometers at Majuba Power Station. | At least two (2) previous or current projects that meet the minimum requirements should be referenced and submitted. For each project that is referenced the following must be included in the summary as a minimum: 1. Title with short description of the project scope of work (+1%) 2. Contract or order number (+0.5%) 3. Signed agreement page(s) or signed completion certificate(s) (+0.5%) 4. Client name(s) and contact details (+0.5%) 5. Start date and end date of contract (+0.5%). Details pertaining to the type of work that was required and executed for the project. Note that records and references may be verified. | No proof of work experience in the installation and commissioning of Pyrometers. | One (1) project related to in the installation and commissioning of Pyrometers. | Two (2) projects related to in the installation and commissioning of Pyrometers. | Three(3)) projects related to in the installation and commissioning of Pyrometers. | Four (4) or more projects related to in the installation and commissioning of Pyrometers. | -
| Possible Score |  |  | 0% | 0-10% | 0-20% | 0-30% | 0-40% | 40%
| Tenderer's Score |  |  | 0-10%: -; 0-20%: -; 40%: 40%
C&I Capabilities | Criteria | Minimum Requirements | Required Submissions | Floor | Kick-In | Average | Stretch | Ceiling | Total Score
| Function Logic Diagram/ Drawing | The Contractor demonstrates their ability in designing control software for a pyrometers | The Contractor submits an example of a Functional Logic diagram indicating controls designed for the pyrometers | No functional logic diagram for the controls of a pyrometers assembly submitted. |  | Submitted a functional logic diagram for the controls of a pyrometers assembly, but it lacks the most important protections/philosophy |  | Submitted a functional logic diagram for the controls of a pyrometers assembly. | -
| Possible Score |  |  | 0% | - | 1.5% | - | 3% | 3%
Tenderer's Score | bar: 0% to 40%
| Criteria | Minimum Requirements | Required Submissions | Floor | Kick-In | Average | Stretch | Ceiling | Total Score
| Hardware Drawing updates & Calibration Certificates | The Contractor demonstrates their ability to design the hardware drawings for the monitoring and controlling of a Pyrometers. Calibration certificates submission is taken care of | The Contractor submits a hardware drawings for the monitoring and controlling of a Pyrometers. Calibration certificates submission is taken care of - for the Pyrometers . | No hardware drawings for the monitoring and controlling of a Pyrometers submitted.No mention of calibration certificates |  | Submitted a hardware diagram & mention Calibration Certificates for the monitoring of a Pyrometers , but it lacks the critical parameters to be monitored |  | Submitted hardware drawing indicating the monitoring and controlling of the Pyrometers. The calibration certificates have been taken into account | -
| Possible Score |  |  | 0% | - | 1.5% | - | 3% | 3%
Tenderer's Score | bar: 0% to 40%
| Criteria | Minimum Requirements | Required Submissions | Floor | Kick-In | Average | Stretch | Ceiling | Total Score
| Alarm Philosophy | The Contractor demonstrates the ability to design the alarming philosophy for the operations of a compressor assembly. | The Contractor submits an example of an alarm philosophy for the operations of a compressor assembly. | 0%: No alarm philosophy for the operating of a compressor assembly submitted.; 0-20%: Alarm philosophy for the operating of a compressor assembly submitted, but lacks detail or is not in line with the SOW; 0-40%: Alarm philosophy for the operating of a compressor assembly submitted and in line with the SOW.
|  |  |  | 0% |  | 1.5% |  | 3% | 3%
3%
Programme | Criteria | Minimum Requirements | Required Submissions | Floor | Kick-In | Average | Stretch | Ceiling | Total Score
| Project Programme | The main contractor outlines their proposed project programme which fits within the proposed contract period stipulated in the Employer's enquiry document. | A detailed project programme is submitted that indicates all major activities and milestones and includes the following as a minimum: 1. Project Start date (+2%) 2. Procurement lead times (+2%) 3. Major milestones including installation and commissioning for each section as outlined on the Employer's enquiry document (+2%) 4. Project Completion date (+2%) 5. In Microsoft (MS) Projects format (+2%) | No programme submitted. | - | A project programme and Gantt Chart submitted, however, some information is missing. | - | A project programme and Gantt Chart submitted in line with all the requirements. | -
| Possible Score |  |  | 0% | - | 1-9% | - | 10% | 10%
| Tenderer's Score |  |  | 0-10%: -; 0-30%: -; 40%: 10%
POSSIBLE SCORE FOR TECHNICAL |  |  |  | 40%: 100%
TENDERER'S SCORE FOR TECHNICAL |  |  |  | 40%: 100%
Tenderers will be expected to score at least the minimum threshold of 75% to proceed to the next phase. Eskom reserves the right to lower the threshold score uniformly for all tenderers to 60%, should the need arise OR should none of the tenderers meet the 75% threshold.

## Original TEC
Employer: |  |  |  | Total out of 100% |  | 0% |  | Evaluation outcome:
Tender No.:
Tenderer:
Sub-Category:
Date:
TET Member (_): Signature: |  |  |  | Threshold to be met = |  | 80%
| Description |  |  | Tender Returnable Reference | Assesment Criteria - WI Section: | Scoring |  | Comments / Justification for allocated score
1 | Gatekeepers: | 100% |  |  |  | Score | Percentage
The Contractor to score 7 “Yes” answers to the 7 gatekeepers. Even one “No” will cause the Contractor to be Technically unacceptable and the evaluation process will thus not continue for the Contractor.
2.1 | Does the Supplier have his/her own workshop (owner or leased)? Clearly indicate where the pyrometer assemblies will be manufactured and demonstrate ability to have enough covered space. Space to manufacture the assemblies, and to do Factory Acceptance Testing & storage of assemblies for project logistics before transporting to site = Yes, Non proof of space availability = No | Yes | No
2.2 | The Contractor or its Sub-Contractors must be accredited by the respective OEM as an approved installer and system integrator of the following for work on existing systems: Common Plant: | Yes | No
2.3 | The Control of all installed equipment by the Contractor must be controlled from the Majuba DCS platforms. No stand-alone systems will be accepted or approved. Confirmation that Majuba DCS platforms will be the used for the full control of the pyrometers = Yes, no confirmation or if standalone system is proposed = No | Yes | No
2.4 | Provide Reference that the Manufacture/Supplier has successfully built/supplied similar equipment to Power Stations/ similar industries in the last 10 years. Proof of relevant manufacturer/supplies experience provided = Yes, no proof = No | Yes | No
2.5 | Provide proof of that the Equipment spare parts are supported locally and technically support can be offerd locally. Letter from company stating that the spares and technical support can be suported locally provide = Yes, no supporting letter = No | Yes | No
2.6 | Contractor to provide certification to the latest ISO 9001 standard or objective evidence (e.g. copy of compliance audit report) of a QMS which complies to the latest ISO 9001 standard = Yes, no certification = No | Yes | No
2.7 | CVs of relevant construction design engineers professionally registered with ECSA (certificates to be provided)(At least 5 years relevant experience) Provided and compliant = Yes, Not provided or not compliant = No | Yes | No
Any No's will lead to disqualification and tender will not be evaluated further.
1.1 | Project Execution Method Statement | 55% |  |  |  |  | 0% |  | 0
1.1.1 | FAT Methodology and concept in which the tenderer shows how the FAT requirements shall be complied with. In particular the FAT methodology and concept must address: - The FAT setup that shows the scope of the system under test. (Scope displayed = 5%, Scope not displayed = 0%) - The scope of testing, i.e. the type of tests that shall be conducted. (Understanding of required test shown = 5%, No understanding of required test show = 0%) - Testing methodology for the different type of tests. (Methodology of different tests provided = 5%, Methodology of different tests not provided = 0%) - On what control platform will it be tested & how the Logics will be provided for testing and how logics could be verified. (Information provided = 5%, Info not provided = 0%) - Proposed SIT duration and resources. (Information provided = 5%, Info not provided = 0%) |  | 25% |  |  |  | 0% |  | 2 | This whole section can be done as part of Contract management. They submit, we review, they change on our request, they submit, we review and change until we are happy
1.1.2 | SIT Methodology and concept in which the tenderer shows how the SIT requirements shall be complied with. In particular the SIT methodology and concept must address: - The scope of testing, i.e. the type of tests that shall be conducted. (Understanding of required test shown = 5%, No understanding of required test show = 0%) - Testing methodology for the different type of tests, i commissioning plan. (Methodology of different tests provided = 5%, Methodology of different tests not provided = 0%) - Proposed SIT duration and resources. (Information provided = 5%, Info not provided = 0%) |  | 15% |  |  |  | 0% |  | 4
1.1.3 | OAT Methodology and concept in which the tenderer shows how the OAT requirements shall be complied with. In particular the OAT methodology and concept must address: - The scope of testing, i.e. the type of hot commissioning, optimisation and performance tests that shall be conducted. (Understanding of required test shown = 10%, No understanding of required test show = 0%) - Testing methodology for the different type of tests, including optimisation criteria. (Methodology of different tests provided = 5%, Methodology of different tests not provided = 0%) - Proposed OAT duration and resources. (Information provided = 5%, Info not provided = 0%) |  | 15% |  |  |  | 0% |  | 4
1.2 | Functional System Documentation | 15% |  |  |  |  | 0% |  | 5
1.2.1 | Function Logic Diagram - Drawing. Returnable: Provide an example of a Functional Logic Diagram indicating controls of a compressor assembly = 5%, none = 0% |  | 5% |  |  |  | 0%
1.2.2 | Hardware -Drawing. Returnable: Provide an example of a Hardware Drawing for monitoring and controls of a compressor assembly = 5%, None = 0% |  | 5% |  |  |  | 0%
1.2.3 | Alarming philosophy -Narrative Returnable: Provide an example of a alarm philosophy document for the operations of a compressor assembly = 5%, None = 0% |  | 5% |  |  |  | 0%
1.3 | Sub-contracting | 10% |  |  |  |  | 0%
1.3.1 | Commitment of undertaking -Letter Returnable: Provide a signed letter of undertaking between any nominated sub-contractors for the completion of the works = 10%, none = 0% |  | 10% |  |  |  | 0% |  |  | This forms part of the commercial returnable and if they do not comply, SDL will evaluate them as not acceptable - Boils down to double penalising
1.4 | Project management | 20%
1.4.1 | CV ‘s of the Project or Site Manager. (Technical national diploma and at least 3 years related work experience is the same field of work. Tenderers will obtain 2.5% for relevant National Diploma and 2.5% for related experience, thus 5% maximum.) |  | 5% |  |  |  | 0%
1.4.2 | CV ‘s of the supervisors. (Technical N6 and at least 2 years related work experience is the same field of work. Tenderers will obtain 2.5% for relevant N6 and 2.5% for related experience, thus 5% maximum.) |  | 5% |  |  |  | 0%
1.4.3 | A Eskom Plant safety regulations (PSR) authorised, Authorised Supervisor (AS) or Responsible Person.(RP) (Tenderers will obtain 2.5% for very PSR authorised RP or AS, 5% maximum.) |  | 5% |  |  |  | 0% |  |  | People wont have PSR authorised people. They can send them for training and let them be authorised while they get their docuemtns in place and while they procurre the compressors
1.4.4 | Provide a programme based on the estimated installation dates showing. (Activities, Durations in hours, predecessors, (Tenderers will obtain 5% for displaying: Activities, Durations and Predecessors. Maximum points for this sections is 5%) |  | 5% |  |  |  | 0%
Note on B31: Fanie Buys: If our strategy is to install as we receive the compressor anddriers, why do we want to store 9 sets? That meens we will have to store them somewhere as well, our stores are full as well.

## High level Scoring
Qualifications and the related work experience | Site manager | Qualification | 5% | 20%
|  | Experience | 5%
| Supervisors | Supervisor Qualification | 2.5%
|  | Supervisor Experience | 2.5%
| ECSA Registration | Qual & Exp | 5%
Company Experience and capabilities | Company Experience | Control & Instrumentation Experience | 6% | 70%
|  | Design Experience | 15%
|  | Mechanical | 3%
| C&I Capabilities | Function Logic Diagram/ Drawing | 40%
|  | Hardware Drawing updates & Calibration Certificates | 3%
|  | Alarm Philosophy | 3%
Planning | Project Plan |  | 10% | 10%
|  |  | 100% | 100%
0%