## Cover Page
EMPLOYER: | ESKOM HOLDINGS SOC LTD
PROJECT LOCATION: | NORTH WEST
DISCIPLINE / TRADE: | TELECOMMUICATIONS TOWER
REQUEST FOR TENDER: | CONSTRUCTION OF 15m TOWER AT KLIPGAT SUBSTATION
ENQUIRY No.
TENDERER’S NAME:
THE PRICE (ZAR): | 0
(Excluding VAT)
RAND VALUE IN WORDS:
DATE :

## Bill 1 - P&G
ESKOM HOLDINGS SOC LTD
CONSTRUCTION OF 15m TOWER AT KLIPGAT SUBSTATION
Note: All cells locked - data to be entered into the rate column only.
ITEM | DESCRIPTION | UNIT | QTY | RATE | AMOUNT
BILL NO. 1 - PRELIMINARY AND GENERAL
(Applicable to the whole of the Works)
Notes to Tenderers:
The following bills in this section, are according to the "SABS 1200 System for Measuring Civil Works" as published by the SABS.
The Contractor shall price Bill No. 1 - Preliminary and General in respect of all payment required for any work, risk, contingency or obligation whatsoever, that is not described in the Bill of Quantities and which is his responsibility under the Contract
PRELIMINARY AND GENERAL
SCHEDULED ITEMS FIXED CHARGE & TIME RELATED
1 | Contractual requirements | sum | 1 |  | 0
2 | Safety management (incl. Contractor's Health and Safety Plans) | sum | 1 |  | 0
3 | Environmental management (incl. Contractor's Environmental Management Plan) | sum | 1 |  | 0
Facilities for Contractor:
4 | Offices and storage sheds | sum | 1 |  | 0
5 | Living accommodation | sum | 1 |  | 0
6 | Ablution and latrine facilities (chemical portable toilets to be well maintained / serviced for the entire duration of the contract) | sum | 1 |  | 0
7 | Water supplies (including transporting of water to site in water cart for construction purposes and supplying of potable water), electric power, compressed air supply and communications (are ALL to be made available from the beginning of the contract and for the entire duration of the contract) | sum | 1 |  | 0
8 | Security for the works for the duration of the contract | sum | 1 |  | 0
Dealing with water.
9 | The Contractor is to ALLOW for all necessary keeping excavations free from water, for the entire duration of the contract, or as deemed necessary to complete this contract successfully. The price is to include for all piping, pumps, discharging of water into suitable outlet points, standby generator/s, etc., complete | sum | 1 |  | 0
10 | Plant | sum | 1 |  | 0
11 | Supervision for duration of construction | sum | 1 |  | 0
12 | Removal of entire site establishment, upon completion of the project, including making good and rehabilitation of areas utilized, all in accordance with the latest Environmental Management requirements. | sum | 1 |  | 0
Transport:
13 | 4x4 vehicle | km | 3450 |  | 0
14 | Mini bus | km | 3450 |  | 0
| Total Carried Forward to Main Summary Page |  |  |  | 0

## Bill 2 - Earthworks
ESKOM HOLDINGS SOC LTD
CONSTRUCTION OF 15m TOWER AT KLIPGAT SUBSTATION
Note: All cells locked - data to be entered into the rate column only.
ITEM NO | DESCRIPTION | UNIT | QUANTITY | RATE | AMOUNT
BILL NO. 2 - EARTHWORKS
Notes to Tenderers:
The following bills in this section , have been measured according to the "SABS 1200 System for Measuring Civil Works" as published by the SABS. All quantities are provisional and subject to remeasurement during the execution of the project.
For pricing purposes all items are to be read in conjunction with the tender drawings. No additional compensations will be made for any information shown on the drawings but not mentioned in the Bills of Quantities. The drawings take precedence over the Bills of Quantities.
All 'Imported Material' for earthworks will be obtained from a commercial source, as selected by the contractor and shall be regarded as freehaul.
All surplus excavated material is to be disposed of at a registered, designated dumping site as selected by the Contractor and all sundry charges, royalties, etc.
All cut and fill materials will be regarded as freehaul, i.e.. haulage, loading and offloading of material shall be included in the rates submitted by the Contractor - NO additional compensation whatsoever shall be entertained, or additional monies paid in this regard.
Employers representative to indicate location of stockpile area during execution phase.
Site preparation:
Clear and strip site
1 | Clear and strip site by digging up and removing rubbish, debris, vegetation, hedges, shrubs, bush, etc. and trees not exceeding 200mm girth including confined areas. | m² | 18.49 |  | 0
2 | Remove topsoil to nominal depth of 150mm, stockpile & maintain (excessive roots to be removed by harrow and raking). | m² | 18.49 |  | 0
Excavations:
Excavate in all material and use for backfill or dispose within a free haul distance of the site boundary:
3 | Bases | m³ | 32.36 |  | 0
Extra over all excavations to all depths for:
4 | Intermediate excavation | m³ | 12 |  | 0
5 | Hard rock excavation | m³ | 5 |  | 0
Earthfilling:
Earth filling obtained from the excavations and/or prescribed stock piles on site:
6 | Backfilling to trenches | m³ | 1 |  | 0
Supply and apply weedkiller:
7 | Supply and lay approved weedkiller in strict accordance with the Manufacturer's instructions. | m² | 18.49 |  | 0
Importation of materials:
Importating materials from commercial sources, borrow pits or stockpile:
8 | Imported (G7) material from commercial source compacted to 95% Mod AASHTO density to be approved by the Engineer (Provisional) | m³ | 5 |  | 0
Testing and taking of samples:
9 | Modified AASHTO density test | no. | 3 |  | 0
| TOTAL CARRIED TO SUMMARY |  |  |  | 0

## Bill 3 - Concrete, Formwork & R
ESKOM HOLDINGS SOC LTD
CONSTRUCTION OF 15m TOWER AT KLIPGAT SUBSTATION
Note: All cells locked - data to be entered into the rate column only.
ITEM NO | DESCRIPTION | UNIT | QUANTITY | RATE | AMOUNT
BILL NO. 3 - CONCRETE, FORMWORK AND REINFORCEMENT
Notes to Tenderers:
The following bills in this section, have been measured according to the "SABS 1200 System for Measuring Civil Works" as published by the SABS. All quantities are provisional and subject to remeasurement during the execution of the project.
For pricing purposes all items are to be read in conjunction with the tender drawings. No additional compensations will be made for any information shown on the drawings but not mentioned in the Bills of Quantities. The drawings take precedence over the Bills of Quantities.
All surplus excavated material is to be disposed of at a registered, designated dumping site as selected by the Contractor and all sundry charges, royalties, etc.
All cut and fill materials will be regarded as freehaul, i.e.. haulage, loading and offloading of material shall be included in the rates submitted by the Contractor - NO additional compensation whatsoever shall be entertained, or additional monies paid in this regard.
CONCRETE (STRUCTURAL)
FORMWORK
Smooth to vertical sides of base, stub columns in:
1 | Foundations | m² | 11.4 |  | 0
Special off-form:
Form 20 x 20mm chamfers along exposed top edges of concrete stub column, etc. for:
2 | Foundations | m | 17.2 |  | 0
REINFORCEMENT
Mild and high tensile steel reinforcement bars:
3 | All diameter bars | t | 0.47054 |  | 0
CONCRETE
Blinding layer in 15MPa/19mm concrete, 50mm thick in:
4 | Foundations | m³ | 1 |  | 0
Strength concrete 30MPa/19mm in:
5 | Foundations | m³ | 7 |  | 0
Grout:
Strength concrete 30MPa/19mm in:
6 | Base plates | m³ | 0.0212 |  | 0
Unformed surface finish:
Wood floated finish to top surface of concrete to:
7 | Foundations | m² | 18.5 |  | 0
Test cubes
8 | Making and testing 150 x 150 x 150mm concrete strength test cube (Provisional) | no. | 4 |  | 0
| TOTAL CARRIED TO SUMMARY |  |  |  | 0

## Bill 4 - Structural Steelwork
ESKOM HOLDINGS SOC LTD
CONSTRUCTION OF 15m TOWER AT KLIPGAT SUBSTATION
Note: All cells locked - data to be entered into the rate column only.
ITEM NO | DESCRIPTION | UNIT | QUANTITY | RATE | AMOUNT
BILL NO. 4 - STRUCTURAL STEELWORK
Notes to Tenderers:
The Tenderer is to allow in the pricing of structural steelwork for all steelwork to be erected plumb and to include for ALL necessary steel packing pieces to achieve same.
The Tenderer is to allow in their pricing for material release approval by authorized Eskom Representative, from point of manufacture, before material can be delivered to site.
STRUCTURAL STEELWORK (Refer to tower drawing in the Works Information)
Supply and fabrication of one heavy duty hot dip 85µm galvanized 35m high tower:
Steelwork to be hot dipped galvanized Grade S355JR, as per the standard specification, complete with all the necessary cleats, brackets, gussets, packs, shop fasteners baseplates and the like, including cleaning of steelwork, shop priming and loading ready for dispatch to site, including preparation of shop detail drawings:
1 | Structural steel | t | 1.733 |  | 0
Delivery:
2 | Delivery of normal loads of steelwork to site | t | 1.733 |  | 0
Offloading and erection of steel on site:
3 | Offloading, stacking on site, and erection of steelwork in final position complete | t | 1.733 |  | 0
Erection bolts, nuts, washers and clips:
4 | Hot dipped galvanised bolts, nuts, washers (Bolts Grade 8.8 and nuts Grade 8), including nut and washers Washers and packers S275JR. After final tightening of all nuts, they shall be fixed in position by punching three indentations at approximately 120-degree intervals around the threads with a round pointed centre punch | t | 0.193 |  | 0
Holding down bolts:
5 | M30 galvanised high tensile steel holding down bolt 700mm long with one end threaded for a length of 100mm including nuts nuts, etc. and other end with and including 160x16x16mm base plate welded on | no. | 16 |  | 0
Sundries:
1 | Provide 150mm² flat copper, install and braze an earth mat as per the scope of work and standard 240-56872313 Radio Station Earthing and Bonding. Copper to be contaminated with silver spray and stamped at intervals with "Eskom (Pty) Ltd" | m | 50 |  | 0
| Total Carried forward |  |  |  | 0
| Total Brought forward |  |  |  | 0
2 | Earthing terminating plates | no. | 2 |  | 0
3 | Horizontal cable tray/racking-heavy duty include supports | m | 6 |  | 0
4 | Supply and install waveguide entry plate (including earthing) – 600x380mm thick plate see drawing no “0.54/8732 Control building wave guide entry details” | no. | 2 |  | 0
5 | Allow for breaking up the wall for wave guide entry at a size of approximately 1000x800mm wide and making good | no. | 1 |  | 0
Supply and install universal microwave antenna brackets detailed in drawing no. 0.53/1020. Per Table 2-1: Antenna Mounting Brackets Schedule Table 2-1:
6 | Antenna mounting brackets MB 1/1A | no. | 0 |  | rate only
7 | Antenna mounting brackets MB 2/2A | no. | 2 |  | 0
Warning light as per Eskom standard 240-138048594
8 | Double low intensity lights at tower top – Type B (32cd) | no. | 2 |  | 0
9 | Day light switch | no. | 1 |  | 0
15m high tower working drawings as per general tower specification, 240-59967638:
10 | Supply detailed working drawings for the required tower as per detailed scope of work | sum | 1 |  | 0
11 | Supply detailed tower erection drawings for the required tower as per detailed scope of work | sum | 1 |  | 0
| TOTAL CARRIED TO SUMMARY |  |  |  | 0

## Bill 5 - Safety Fence
ESKOM HOLDINGS SOC LTD
CONSTRUCTION OF 15m TOWER AT KLIPGAT SUBSTATION
Note: All cells locked - data to be entered into the rate column only.
ITEM | DESCRIPTION | UNIT | QTY | RATE | AMOUNT
BILL NO. 5 - SAFETY FENCE
Notes to Tenderers:
All galvanized bolts to include for "re-threading".
All fencing wire to comply to SABS 675:2011.
For pricing purposes all items are to be read in conjunction with the tender drawings. No additional compensations will be made for any information shown on the drawings but not mentioned in the Bills of Quantities. The drawings take precedence over the Bills of Quantities.
General:
All work shall be measured nett as fixed in position, no allowance made for waste.
The description "... surface mounted to brickwork, etc." shall be deemed to include for all surface mounting, including fixing to concrete, steel, wood or any other surface.
Rates for all items shall include for the supply, installation and connection thereof complete, except where otherwise described.
During the remeasurement of conductors and wireways on site, only the most practical economical route, within reason, shall be accepted for payment
TEMPORARY SAFETY FENCING
Supply, deliver and install new 1,80m high galvanized diamond mesh fence complete:
1 | 1,80m High diamond mesh fence | m | 11 |  | 0
2 | Extra over 1,80m high fencing for 90 degree bend | no. | 1 |  | 0
3 | Extra over 1,80m high fencing for intersection | no. | 4 |  | 0
4 | Extra over 1,80m high fencing for 1m wide gate | no. | 1 |  | 0
Sundries:
5 | Earthing clamp bolted to gate upright and steel fence post, including drilling of holes, etc., complete | no. | 7 |  | 0
6 | Remove 1,8m high diamond mesh temporary fence on completion of the works | item | 1 |  | 0
| Total Carried Forward to Main Summary Page |  |  |  | 0

## Summary
ESKOM HOLDINGS SOC LTD
CONSTRUCTION OF 15m TOWER AT KLIPGAT SUBSTATION
Note: All cells locked - data to be entered into the rate column only.
BILL NUMBER | DESCRIPTION |  | AMOUNT
1 | PRELIMINARY AND GENERAL |  | R | 0
2 | EARTHWORKS |  | R | 0
3 | CONCRETE, FORMWORK & EINFORCEMENT |  | R | 0
4 | STRUCTURAL STEELWORK |  | R | 0
5 | SAFETY FENCE |  | R | 0
|  | SUB-TOTAL CARRIED TO FORM OF OFFER (EXCLUDING VAT) | R | 0