## Medupi Project
MEDUPI POWER STATION (CONSTRUCTION PHASE)
ENVIRONMENTAL ASPECTS AND IMPACTS REGISTER
2014/2015, Rev. 3
Doc. No.: 200-74195
DEPARTMENT: Medupi Power Station Project
SECTION: All Disciplines' Significant Aspects and Impacts
Area / Activity | Aspect | Condition | Impact/s | A & I Ref. No. | Significant rating score | Significant (indicated with "YES") | Project EMP Reference | Operational Document Reference (if applicable) | Legal Requirement/s Reference | Other Requirement/s Reference | Action / Monitoring / Measurement Requirement (if applicable)
Sand/aggregate Mining | Use of sand/aggregate | Normal | Potential for illegal sand to be used | MC 41(iii) | 814 | YES | Section 2.3 & 2.4 Medupi Power Station EMP, Revision 2. | HSE Emergency Preparedness and Response 200-9739; HSE Nonconformities, Corrective and Preventive Actions Procedure 200-38426; Environmental Monitoring and Measurement Procedure 200-38429 | Medupi Power Station Project Legal Register (found in Environmental Department) | SANS/ ISO 14001:2004 Environmental Management System | Communique sent to MPS JV
Air Management | Particulate emission e.g. dust, ash, cement, sand | Normal Abnormal | Air pollution (particulates) | MC 14(i) | 798 | YES | Section 4.15 Medupi Power Station EMP, Revision 2. | HSE Performance Monitoring and Measurement Procedure 200-38429; HSE Non-conformities and Correct and Preventive Action 200-38426. . | Medupi Power Station Project Legal Register (found in Environmental Department) | SANS/ ISO 14001:2004 Environmental Management System; Waste Management Procedure EPC 32-245. | Regular dust monitoring and suppression conducted.
Horticulture | Use of equipment (vehicles, brush-cutters) | Normal Abnormal | Emissions to air (particulate and gaseous pollution) | MC 33(i) | 796 | YES | Section 4.14 Medupi Power Station EMP, Revision 2. | Environmental Monitoring and Measurement Procedure 200-38429 | Medupi Power Station Project Legal Register (found in Environmental Department) | SANS/ ISO 14001:2004 Environmental Management System; | Dust suppression, Vehicle maintenance & Dust monitoring
Emergency Preparedness | Fire and/or explosion risk due to work performed e.g welding, angle grinding | Emergency | Air pollution if fire occurs (particulate and gaseous emissions) | MC 37(i) | 786 | YES | Section 4.14 Medupi Power Station EMP, Revision 2. | HSE Emergency Preparedness and Response 200-9739; HSE Nonconformities, Corrective and Preventive Actions Procedure 200-38426; Environmental Monitoring and Measurement Procedure 200-38429, | Medupi Power Station Project Legal Register (found in Environmental Department) | SANS/ ISO 14001:2004 Environmental Management System | Emergency Preparedness and Response procedure developed.
Waste Management (generation, storage, handling, transportation and disposal of waste at and from contractor's site) | Domestic waste generated on site from contractors e.g. paper, plastics, glass | Abnormal | Potential for littering and waste mixing due to lack of correct drums/bins for waste storage - legal and other requirements non-complaince | MC 5(iv) | 781 | YES | Section 4.17 Medupi Power Station EMP, Revision 2. | Integrated Waste Management Plan JW134/11/C54452; HSE Performance Monitoring and Measurement Procedure 200-38429; HSE Non-conformities and Correct and Preventive Action 200-38426. . | Medupi Power Station Project Legal Register (found in Environmental Department) | SANS/ ISO 14001:2004 Environmental Management System; Waste Management Procedure EPC 32-245. | Waste management campaign conducted.
Waste Management (generation, storage, handling, transportation and disposal of waste at and from contractor's site) | Domestic waste generated on site from contractors e.g. paper, plastics, glass | Abnormal | Potential for littering and waste mixing due to lack of correct drums/bins for waste storage - legal and other requirements non-complaince | MC 5(iv) | 781 | YES | Section 4.17 Medupi Power Station EMP, Revision 2. | Integrated Waste Management Plan JW134/11/C54452; HSE Performance Monitoring and Measurement Procedure 200-38429; HSE Non-conformities and Correct and Preventive Action 200-38426. . | Medupi Power Station Project Legal Register (found in Environmental Department) | SANS/ ISO 14001:2004 Environmental Management System; Waste Management Procedure EPC 32-245. | Waste management campaign conducted.
Waste Management (generation, storage, handling, transportation and disposal of waste at and from contractor's site) | Domestic waste generated on site from contractors e.g. paper, plastics, glass | Abnormal | Potential for littering and waste mixing due to lack of correct drums/bins for waste storage - legal and other requirements non-complaince | MC 5(iv) | 781 | YES | Section 4.17 Medupi Power Station EMP, Revision 2. | Integrated Waste Management Plan JW134/11/C54452; HSE Performance Monitoring and Measurement Procedure 200-38429; HSE Non-conformities and Correct and Preventive Action 200-38426. . | Medupi Power Station Project Legal Register (found in Environmental Department) | SANS/ ISO 14001:2004 Environmental Management System; Waste Management Procedure EPC 32-245. | Waste management campaign conducted.
Waste Management (generation, storage, handling, transportation and disposal of waste at and from contractor's site) | Domestic waste generated at site from contractors e.g. paper, plastics, glass | Abnormal | Biodiversity impact - vermin and snakes found in areas were waste is stored. | MC 5(v) | 781 | YES | Section 4.17 Medupi Power Station EMP, Revision 2. | Integrated Waste Management Plan JW134/11/C54452; HSE Performance Monitoring and Measurement Procedure 200-38429; HSE Non-conformities and Correct and Preventive Action 200-38426. . | Medupi Power Station Project Legal Register (found in Environmental Department) | SANS/ ISO 14001:2004 Environmental Management System; Waste Management Procedure EPC 32-245. | Early warning letter (Protection of the Environment - Vermin submitted to all contractors. Snake management contract established.
Concrete laying and pouring | Mass filling of concrete | Normal | Soil/ground pollution from littering of polystyrene and hard plastic sheeting. | MC 62(ii) | 781 | YES | Section 4.15, 4.17 & 4.16 Medupi Power Station EMP, Revision 2. | Integrated Waste Management Plan JW134/11/C54452; HSE Performance Monitoring and Measurement Procedure 200-38429; HSE Non-conformities and Correct and Preventive Action 200-38426. . | Medupi Power Station Project Legal Register (found in Environmental Department) | SANS/ ISO 14001:2004 Environmental Management System | Waste management plan
Concrete laying and pouring | Excess concrete, steel offcuts and general waste mixed together during the clean up of finished structures | Normal | Potential for littering and waste mixing due to lack of correct drums/bins for waste storage - legal and other requirements non-complaince | MC 63(v) | 781 | YES | Section 4.15, 4.17 & 4.16 Medupi Power Station EMP, Revision 2. | Integrated Waste Management Plan JW134/11/C54452; HSE Performance Monitoring and Measurement Procedure 200-38429; HSE Non-conformities and Correct and Preventive Action 200-38426. . | Medupi Power Station Project Legal Register (found in Environmental Department) | SANS/ ISO 14001:2004 Environmental Management System; Waste Management Procedure EPC 32-245. | Waste management plan
Brick work | Mixing of brick and motar | Normal | Ground pollution/Aesthetic pollution from improper management of mortar bags (waste) | MC 65(iv) | 781 | YES | Section 4.15, 4.17 & 4.16 Medupi Power Station EMP, Revision 2. | Integrated Waste Management Plan JW134/11/C54452; HSE Performance Monitoring and Measurement Procedure 200-38429; HSE Non-conformities and Correct and Preventive Action 200-38426. . | Medupi Power Station Project Legal Register (found in Environmental Department) | SANS/ ISO 14001:2004 Environmental Management System; Waste Management Procedure EPC 32-245. | Waste management plan
Brick work | Roofing | Normal | Resource wastage from Cutting of IBR sheeting to lengths | MC 68(i) | 781 | YES | Section 4.15, 4.17 & 4.16 Medupi Power Station EMP, Revision 2. | Integrated Waste Management Plan JW134/11/C54452; HSE Performance Monitoring and Measurement Procedure 200-38429; HSE Non-conformities and Correct and Preventive Action 200-38426. . | Medupi Power Station Project Legal Register (found in Environmental Department) | SANS/ ISO 14001:2004 Environmental Management System; Waste Management Procedure EPC 32-245.
Brick work | Roofing | Normal | Potential for littering and illegal dumping of the sheeting offcuts - legal and other requirements non-complaince | MC 68(ii) | 781 | YES | Section 4.15, 4.17 & 4.16 Medupi Power Station EMP, Revision 2. | Integrated Waste Management Plan JW134/11/C54452; HSE Performance Monitoring and Measurement Procedure 200-38429; HSE Non-conformities and Correct and Preventive Action 200-38426. . | Medupi Power Station Project Legal Register (found in Environmental Department) | SANS/ ISO 14001:2004 Environmental Management System; Waste Management Procedure EPC 32-245. | Waste management plan
Brick work | Skimming (finer plastering) | Normal | Soil pollution from Oil or plaster spillages | MC 70(i) | 781 | YES | Section 4.15, 4.17 & 4.16 Medupi Power Station EMP, Revision 2. | Integrated Waste Management Plan JW134/11/C54452; HSE Performance Monitoring and Measurement Procedure 200-38429; HSE Non-conformities and Correct and Preventive Action 200-38426. . | Medupi Power Station Project Legal Register (found in Environmental Department) | SANS/ ISO 14001:2004 Environmental Management System; Waste Management Procedure EPC 32-245. | SPCC Plan developed. SPCC Plan Assessment conducted.
Brick work | Prime Coating | Normal | Soil/ground pollution from paint spillages | MC 72(i) | 781 | YES | Section 4.15, 4.17 & 4.16 Medupi Power Station EMP, Revision 2. | Integrated Waste Management Plan JW134/11/C54452; HSE Performance Monitoring and Measurement Procedure 200-38429; HSE Non-conformities and Correct and Preventive Action 200-38426. . | Medupi Power Station Project Legal Register (found in Environmental Department) | SANS/ ISO 14001:2004 Environmental Management System; Waste Management Procedure EPC 32-245. | SPCC Plan developed. SPCC Plan Assessment conducted.
Brick work | Prime Coating | Normal | Improper storage and disposal of hazadous waste (Redundant containers, paint rags, brushes rollers, - legal and other requirements non-complaince | MC 72(ii) | 781 | YES | Section 4.15, 4.17 & 4.16 Medupi Power Station EMP, Revision 2. | Integrated Waste Management Plan JW134/11/C54452; HSE Performance Monitoring and Measurement Procedure 200-38429; HSE Non-conformities and Correct and Preventive Action 200-38426. . | Medupi Power Station Project Legal Register (found in Environmental Department) | SANS/ ISO 14001:2004 Environmental Management System; Waste Management Procedure EPC 32-245. | SPCC Plan developed. SPCC Plan Assessment conducted.
Brick work | Final Coating | Normal | Improper storage and disposal of hazadous waste (Redundant containers, paint rags, brushes rollers, - legal and other requirements non-complaince | MC 72(iii) | 781 | YES | Section 4.15, 4.17 & 4.16 Medupi Power Station EMP, Revision 2. | Integrated Waste Management Plan JW134/11/C54452; HSE Performance Monitoring and Measurement Procedure 200-38429; HSE Non-conformities and Correct and Preventive Action 200-38426. . | Medupi Power Station Project Legal Register (found in Environmental Department) | SANS/ ISO 14001:2004 Environmental Management System; Waste Management Procedure EPC 32-245. | SPCC Plan developed. SPCC Plan Assessment conducted.
Electricals | Grinding | Normal | Improper waste management for the grinding disc waste | MC 73(i) | 781 | YES | Section 4.15, 4.17 & 4.16 Medupi Power Station EMP, Revision 2. | Integrated Waste Management Plan JW134/11/C54452; HSE Performance Monitoring and Measurement Procedure 200-38429; HSE Non-conformities and Correct and Preventive Action 200-38426. . | Medupi Power Station Project Legal Register (found in Environmental Department) | SANS/ ISO 14001:2004 Environmental Management System; Waste Management Procedure EPC 32-245. | Waste management plan
Electricals | Drilling and core drilling | Normal | Improper storage and disposal of generated sample waste | MC 73(ii) | 781 | YES | Section 4.15, 4.17 & 4.16 Medupi Power Station EMP, Revision 2. | Integrated Waste Management Plan JW134/11/C54452; HSE Performance Monitoring and Measurement Procedure 200-38429; HSE Non-conformities and Correct and Preventive Action 200-38426. . | Medupi Power Station Project Legal Register (found in Environmental Department) | SANS/ ISO 14001:2004 Environmental Management System; Waste Management Procedure EPC 32-245. | Waste management plan
Electricals | Trunking (cable placement) | Normal | Improper storage and disposal of cable offcuts | MC 73(iii) | 781 | YES | Section 4.15, 4.17 & 4.16 Medupi Power Station EMP, Revision 2. | Integrated Waste Management Plan JW134/11/C54452; HSE Performance Monitoring and Measurement Procedure 200-38429; HSE Non-conformities and Correct and Preventive Action 200-38426. . | Medupi Power Station Project Legal Register (found in Environmental Department) | SANS/ ISO 14001:2004 Environmental Management System; Waste Management Procedure EPC 32-245. | Waste management plan
Plumbing | Installation of pipes to lengths | Normal | Improper storage and disposal of pipe offcuts | MC 74(i) | 781 | YES | Section 4.15, 4.17 & 4.16 Medupi Power Station EMP, Revision 2. | Integrated Waste Management Plan JW134/11/C54452; HSE Performance Monitoring and Measurement Procedure 200-38429; HSE Non-conformities and Correct and Preventive Action 200-38426. . | Medupi Power Station Project Legal Register (found in Environmental Department) | SANS/ ISO 14001:2004 Environmental Management System; Waste Management Procedure EPC 32-245. | Waste management plan
Plumbing | Glueing of pipes and pipe fixtures with PVC Glue | Normal | Improper storage and disposal of redudant PVC glue containers | MC 74(ii) | 781 | YES | Section 4.15, 4.17 & 4.16 Medupi Power Station EMP, Revision 2. | Integrated Waste Management Plan JW134/11/C54452; HSE Performance Monitoring and Measurement Procedure 200-38429; HSE Non-conformities and Correct and Preventive Action 200-38426. . | Medupi Power Station Project Legal Register (found in Environmental Department) | SANS/ ISO 14001:2004 Environmental Management System; Waste Management Procedure EPC 32-245. | SPCC Plan developed. SPCC Plan Assessment conducted.
Insulation and cladding | Material placement, shaping and cutting | Normal | Improper storage/littering of offcuts | MC 75(i) | 781 | YES | Section 4.15, 4.17 & 4.16 Medupi Power Station EMP, Revision 2. | Integrated Waste Management Plan JW134/11/C54452; HSE Performance Monitoring and Measurement Procedure 200-38429; HSE Non-conformities and Correct and Preventive Action 200-38426. . | Medupi Power Station Project Legal Register (found in Environmental Department) | SANS/ ISO 14001:2004 Environmental Management System; Waste Management Procedure EPC 32-245. | Waste management plan
Insulation and cladding | Material placement, shaping and cutting | Normal | Improper disposal of offcuts | MC 75(i) | 781 | YES | Section 4.15, 4.17 & 4.16 Medupi Power Station EMP, Revision 2. | Integrated Waste Management Plan JW134/11/C54452; HSE Performance Monitoring and Measurement Procedure 200-38429; HSE Non-conformities and Correct and Preventive Action 200-38426. . | Medupi Power Station Project Legal Register (found in Environmental Department) | SANS/ ISO 14001:2004 Environmental Management System; Waste Management Procedure EPC 32-245. | Waste management plan
Contractors Site / Yard | Activities as site yard (office/workshops) | Abnormal | Potential indirect pollution (air and water pollution with use of electricity) - captured under air and water management aspects | EL 18(iv) | 538 | YES | Section 4.14 & 4.15 Medupi Power Station EMP, Revision 2. | Environmental Monitoring and Measurement 200-38429 | Medupi Power Station Project Legal Register (found in Environmental Department) | SANS/ ISO 14001:2004 Environmental Management System | SANS/ ISO 14001:2004 Environmental Management System
Sand/aggregate Mining | Use of aggregate/sand |  | Loss of biodiversity | MC 41(i) | 560 | YES | Section 4.15, 4.17 & 4.16 Medupi Power Station EMP, Revision 2. | Integrated Waste Management Plan JW134/11/C54452; Environmental Monitoring and Measurement Procedure 200-38429 | Medupi Power Station Project Legal Register (found in Environmental Department) | SANS/ ISO 14001:2004 Environmental Management System | Land Management Plan
Waste Management (generation, storage, handling, transportation and disposal of waste at and from contractor's site) | Temporary storage of other hazardous/potentially hazardous waste at contractor's site e.g. thinners, used oil | Abnormal | Potential for spillage/leak nonconformity - legal and other requirements non-compliance | C&A 33(iii) | 555 | YES | Sec 2.3, 2.4, 4.15, 4.16 & 4.17 Rev 2 Medupi EMP | Integrated Waste Management Plan JW134/11/C54452; Water Management Plan 200-12141; HSE Performance Monitoring and Measurement Procedure 200-38429; HSE Non-conformities and Correct and Preventive Action 200-38426. | Medupi Power Station Project Legal Register (found in Environmental Department) | SANS/ ISO 14001:2004 Environmental Management System; Waste Management Procedure EPC 32-245. | SPCC Plan developed. SPCC Plan Assessment conducted.
Waste Management (generation, storage, handling, transportation and disposal of waste at and from contractor's site) | Temporary storage of other hazardous/potentially hazardous waste at contractor's site e.g. thinners, used oil | Abnormal | Potential for land/soil pollution due to spillage/leak | C&A 33(iv) | 555 | YES | Sec 2.3, 2.4, 4.15, 4.16 & 4.17 Rev 2 Medupi EMP | Integrated Waste Management Plan JW134/11/C54452; Water Management Plan 200-12141;HSE Performance Monitoring and Measurement Procedure 200-38429; HSE Non-conformities and Correct and Preventive Action 200-38426. | Medupi Power Station Project Legal Register (found in Environmental Department) | SANS/ ISO 14001:2004 Environmental Management System; Waste Management Procedure EPC 32-245. | SPCC Plan developed. SPCC Plan Assessment conducted.
Waste Management (generation, storage, handling, transportation and disposal of waste at and from contractor's site) | Temporary storage of other hazardous/potentially hazardous waste at contractor's site e.g. thinners, used oil | Abnormal | Potential for surface water pollution due to spillage/leak | C&A 33(v) | 555 | YES | Sec 2.3, 2.4, 4.15 & 4.17 Rev 2 Medupi EMP | Integrated Waste Management Plan JW134/11/C54452; Water Management Plan 200-12141; HSE Performance Monitoring and Measurement Procedure 200-38429. | Medupi Power Station Project Legal Register (found in Environmental Department) | SANS/ ISO 14001:2004 Environmental Management System; Waste Management Procedure EPC 32-245. | SPCC Plan developed. SPCC Plan Assessment conducted.
Water Management | Storage of material | Normal | Potential pollution of groundwater if stored directly on ground | C&A 44(ii) | 553 | YES | Section 4.15 Medupi Power Station EMP, Revision 2. | Water Management Plan 200-12141, Environmental Monitoring and Measurement 200-38429 | Medupi Power Station Project Legal Register (found in Environmental Department) | SANS/ ISO 14001:2004 Environmental Management System; | SPCC Plan developed. SPCC Plan Assessment conducted.
Transport of equipment, plant and machinery, .e.g. Batteries, Switchgears, Transformers | Fire and/or explosion risk due to accident/collision occuring while transporting gear | Emergency | Potential for surface and groundwater pollution due to spillage/leak if contaminants should reach a waterbody | EL 36(v) | 313 |  | Section 4.15 Medupi Power Station EMP, Revision 2. | HSE Nonconformities, Corrective and Preventive Actions Procedure 200-38426; Environmental Monitoring and Measurement Procedure 200-38429, | Medupi Power Station Project Legal Register (found in Environmental Department) | SANS/ ISO 14001:2004 Environmental Management System | Fire management Plan and SPCC Plan
Sand/aggregate Mining | Use of sand/aggregate | Normal | Resource(sand/aggregate) depletion | MC 41(ii) | 543 | YES | Section 4.15, 4.17 & 4.16 Medupi Power Station EMP, Revision 2. | Environmental Monitoring and Measurement Procedure 200-38429, | Medupi Power Station Project Legal Register (found in Environmental Department) | SANS/ ISO 14001:2004 Environmental Management System | Stockpile Management plan
Waste Management (generation, storage, handling, transportation and disposal of waste at and from contractor's site) | Transportation of used oil to the oil recycling plant | Abnormal Emergency | Non compliance to waste requirements for hazardous waste transportation and recycling depot. | MC 10(vi) | 545 | YES | Section 4.17 Medupi Power Station EMP, Revision 2. | Integrated Waste Management Plan JW134/11/C54452; HSE Performance Monitoring and Measurement Procedure 200-38429; HSE Non-conformities and Correct and Preventive Action 200-38426. . | Medupi Power Station Project Legal Register (found in Environmental Department) | SANS/ ISO 14001:2004 Environmental Management System; Waste Management Procedure EPC 32-245. | SPCC Plan developed. SPCC Plan Assessment conducted.
Waste Management (generation, storage, handling, transportation and disposal of waste at and from contractor's site) | Temporary storage of waste oils & greases at contractor's site | Normal | Potential for waste mixing due to lack of correct drums/bins for waste storage - legal and other requirements non-complaince | C&A 31(viii) | 545 | YES | Sec 4.17 Rev 2 Medupi EMP | Integrated Waste Management Plan JW134/11/C54452; Water Management Plan 200-12141; HSE Performance Monitoring and Measurement Procedure 200-38429. | Medupi Power Station Project Legal Register (found in Environmental Department) | SANS/ ISO 14001:2004 Environmental Management System; Waste Management Procedure EPC 32-245. | SPCC Plan developed. SPCC Plan Assessment conducted.
Waste Management (generation, storage, handling, transportation and disposal of waste at and from contractor's site) | Temporary storage of other hazardous/potentially hazardous waste at contractor's site e.g. thinners, used oil | Normal | Potential for groundwater pollution due to spillage/leak | C&A 33(vi) | 545 | YES | Sec 2.3, 2.4, 4.15 & 4.17 Rev 2 Medupi EMP | Integrated Waste Management Plan JW134/11/C54452; Water Management Plan 200-12141; HSE Performance Monitoring and Measurement Procedure 200-38429; HSE Non-conformities and Correct and Preventive Action 200-38426. | Medupi Power Station Project Legal Register (found in Environmental Department) | SANS/ ISO 14001:2004 Environmental Management System; Waste Management Procedure EPC 32-245. | SPCC Plan developed. SPCC Plan Assessment conducted.
Horticulture | Use of equipment (vehicles, brush-cutters) | Normal Abnormal | Resource (fuel) use | MC 33(ii) | 542 | YES | 0 | Integrated Waste Management Plan JW134/11/C54452; Environmental Monitoring and Measurement Procedure 200-38429 | Medupi Power Station Project Legal Register (found in Environmental Department) | SANS/ ISO 14001:2004 Environmental Management System; | SPCC Plan developed. SPCC Plan Assessment conducted.
Concrete laying and pouring | Excess concrete, steel offcuts and general waste mixed together during the clean up of finished structures | Normal | Illegal dumping of mixed rubble due to human factor(other reasons) to segragate mixed rubble | MC 63(vi) | 541 | YES | Section 4.15, 4.17 & 4.16 Medupi Power Station EMP, Revision 2. | Integrated Waste Management Plan JW134/11/C54452; HSE Performance Monitoring and Measurement Procedure 200-38429; HSE Non-conformities and Correct and Preventive Action 200-38426. . | Medupi Power Station Project Legal Register (found in Environmental Department) | SANS/ ISO 14001:2004 Environmental Management System; Waste Management Procedure EPC 32-245. | Waste Management Plan. Communique sent to contractor
Concrete laying and pouring | Excess concrete, steel offcuts and general waste mixed together during the clean up of finished structures |  | Illegal dumping of structural concrete due to human factor(other reasons) to segragate | MC 64(iii) | 541 | YES | Section 4.15, 4.17 & 4.16 Medupi Power Station EMP, Revision 2. | Integrated Waste Management Plan JW134/11/C54452; HSE Performance Monitoring and Measurement Procedure 200-38429; HSE Non-conformities and Correct and Preventive Action 200-38426. . | Medupi Power Station Project Legal Register (found in Environmental Department) | SANS/ ISO 14001:2004 Environmental Management System; Waste Management Procedure EPC 32-245. | Waste Managememnt Plan
Waste Management (generation, storage, handling, transportation and disposal of waste at and from contractor's site) | Transportation of hazardous waste to hazadous landfill site in Gauteng | Normal Abnormal | Air pollution from emmissions from the trucks | MC 8(v) | 538 | YES | Section 4.14 Medupi Power Station EMP, Revision 2. | Integrated Waste Management Plan JW134/11/C54452; HSE Performance Monitoring and Measurement Procedure 200-38429; HSE Non-conformities and Correct and Preventive Action 200-38426. . | Medupi Power Station Project Legal Register (found in Environmental Department) | SANS/ ISO 14001:2004 Environmental Management System; Waste Management Procedure EPC 32-245. | Maintenance of trucks and reducing waste to landfill site by recycling concrete rubble
Waste Management (generation, storage, handling, transportation and disposal of waste at and from contractor's site) | Transportation of scrap metal to the steel recycling site in Gauteng | Abnormal Emergency | Air pollution from emissions from the truck | MC 9(iii) | 541 | YES | Section 4.10 Medupi Power Station EMP, Revision 2. | Integrated Waste Management Plan JW134/11/C54452; HSE Performance Monitoring and Measurement Procedure 200-38429; HSE Non-conformities and Correct and Preventive Action 200-38426. . | Medupi Power Station Project Legal Register (found in Environmental Department) | SANS/ ISO 14001:2004 Environmental Management System; Waste Management Procedure EPC 32-245. | Maintenance of trucks and reducing waste to landfill site by recycling concrete rubble
Waste Management (generation, storage, handling, transportation and disposal of waste at and from contractor's site) | Transportation of used oil to the oil recycling plant | Normal | Air pollution from emmissions from the truck | MC 10(v) | 541 | YES | Section 4.15 Medupi Power Station EMP, Revision 2. | Integrated Waste Management Plan JW134/11/C54452; HSE Performance Monitoring and Measurement Procedure 200-38429; HSE Non-conformities and Correct and Preventive Action 200-38426. . | Medupi Power Station Project Legal Register (found in Environmental Department) | SANS/ ISO 14001:2004 Environmental Management System; Waste Management Procedure EPC 32-245. | Maintenance of trucks
Waste Management (generation, storage, handling, transportation and disposal of waste at and from contractor's site) | Transportation of wood waste to communities | Normal | Air pollution from emissions from the truck | MC 11(iv) | 541 | YES | Section 4.14 Medupi Power Station EMP, Revision 2. | Integrated Waste Management Plan JW134/11/C54452; HSE Performance Monitoring and Measurement Procedure 200-38429; HSE Non-conformities and Correct and Preventive Action 200-38426. . | Medupi Power Station Project Legal Register (found in Environmental Department) | SANS/ ISO 14001:2004 Environmental Management System; Waste Management Procedure EPC 32-245. | Maintenance of trucks
Sand/aggregate Mining | Transportation | Normal | Vehicular emmission | MC 42(iii) | 541 | YES | Section 4.14 Medupi Power Station EMP, Revision 2. | HSE Nonconformities, Corrective and Preventive Actions Procedure 200-38426; Environmental Monitoring and Measurement Procedure 200-38429 | Medupi Power Station Project Legal Register (found in Environmental Department) | SANS/ISO 14001:2004 Environmental Management System | Maintenance of trucks
Sand/aggregate Mining | Collection and placement of sand/aggregate in silos by front-end loaders | Normal Abnormal | Vehicular emmission | MC 43(iii) | 541 | YES | Section 4.14 Medupi Power Station EMP, Revision 2. | HSE Nonconformities, Corrective and Preventive Actions Procedure 200-38426; Environmental Monitoring and Measurement Procedure 200-38429 | Medupi Power Station Project Legal Register (found in Environmental Department) | SANS/ISO 14001:2004 Environmental Management System | Maintenance of trucks
In field equipment servicing | Transport of oils on site by mobile lubrication truck | Abnormal | Air pollution from emissions from the truck | MC 52(ii) | 541 | YES | Section 4.15, 4.17 & 4.16 Medupi Power Station EMP, Revision 2. | Integrated Waste Management Plan JW134/11/C54452; HSE Performance Monitoring and Measurement Procedure 200-38429; HSE Non-conformities and Correct and Preventive Action 200-38426. . | Medupi Power Station Project Legal Register (found in Environmental Department) | SANS/ ISO 14001:2004 Environmental Management System | Maintenance of trucks
Earthworks | Drilling for blasting purposes | Normal | Air pollution from emmissions of the truck | MC 54(ii) | 541 | YES | Section 4.15, 4.17 & 4.16 Medupi Power Station EMP, Revision 2. | HSE Performance Monitoring and Measurement Procedure 200-38429; HSE Non-conformities and Correct and Preventive Action 200-38426. . | Medupi Power Station Project Legal Register (found in Environmental Department) | SANS/ ISO 14001:2004 Environmental Management System | Maintenance of trucks
Earthworks | Excavation of materials | Normal | Air pollution from emmissions of the construction vehicles | MC 56(iii) | 541 | YES | Section 4.15, 4.17 & 4.16 Medupi Power Station EMP, Revision 2. | HSE Performance Monitoring and Measurement Procedure 200-38429; HSE Non-conformities and Correct and Preventive Action 200-38426. . | Medupi Power Station Project Legal Register (found in Environmental Department) | SANS/ ISO 14001:2004 Environmental Management System | Maintenance of trucks
Earthworks | Backfilling and compaction with soil/engineering fill | Normal | Air pollution from emmissions of the construction vehicles | MC 57(ii) | 541 | YES | Section 4.15, 4.17 & 4.16 Medupi Power Station EMP, Revision 2. | HSE Performance Monitoring and Measurement Procedure 200-38429; HSE Non-conformities and Correct and Preventive Action 200-38426. . | Medupi Power Station Project Legal Register (found in Environmental Department) | SANS/ ISO 14001:2004 Environmental Management System | Maintenance of trucks
Earthworks | Concrete laying and pouring | Normal | Potential for littering and waste mixing due to lack of correct drums/bins for waste storage - legal and other requirements non-complaince | MC 58(ii) | 541 | YES | Section 4.15, 4.17 & 4.16 Medupi Power Station EMP, Revision 2. | HSE Performance Monitoring and Measurement Procedure 200-38429; HSE Non-conformities and Correct and Preventive Action 200-38426. . | Medupi Power Station Project Legal Register (found in Environmental Department) | SANS/ ISO 14001:2004 Environmental Management System | Waste Management Plan
Waste Management (generation, storage, handling, transportation and disposal of waste at and from contractor's site) | Handling & transport of scrap metal / electrical/ wood waste | Normal | Potential for legal and other requirements non-complaince if correct service provider not used | EL 5(i) | 541 | YES | Section 4.17 Medupi Power Station EMP, Revision 2. | Integrated Waste Management Plan JW134/11/C54452; HSE Performance Monitoring and Measurement Procedure 200-38429; HSE Non-conformities and Correct and Preventive Action 200-38426. . | Medupi Power Station Project Legal Register (found in Environmental Department) | SANS/ ISO 14001:2004 Environmental Management System; Waste Management Procedure EPC 32-245. | Waste Management Plan
Contractors Site / Yard | Contractors flammable store/ Hazardous Checmical Substances | Normal | Potential for spillage/leak nonconformity - legal and other requirements non-compliance | C&A 39(iii) | 540 | YES | Section 4.18 Medupi Power Station EMP, Revision 2. | HSE Nonconformities, Corrective and Preventive Actions Procedure 200-38426; Environmental Monitoring and Measurement Procedure 200-38429 | Medupi Power Station Project Legal Register (found in Environmental Department) | SANS/ ISO 14001:2004 Environmental Management System; | SPCC Plan developed. SPCC Plan Assessment conducted.
Transportation of equipment to and from site | Hydrocarbons spillages from delivery trucks | Normal | Potential soil and water (surface) pollution as a result of hydrocarbons spillages | C&A 7(i) | 538 | YES | Sec 4.16 & 4.15 Rev 2 Medupi EMP | Integrated Waste Management Plan JW134/11/C54452; Water Management Plan 200-12141;HSE Performance Monitoring and Measurement Procedure 200-38429; HSE Non-conformities and Correct and Preventive Action 200-38426. | Medupi Power Station Project Legal Register (found in Environmental Department) | SANS/ ISO 14001:2004 Environmental Management System | SPCC Plan developed. SPCC Plan Assessment conducted.
Refueling | Hydrocarbons spillages Spillages | Normal | Potential soil and water (ground and surface) pollution | C&A 16(i) | 537 | YES | Sec 2.3, 2.4, 4.15, 4.16 & 4.17 Rev 2 Medupi EMP | Integrated Waste Management Plan JW134/11/C54452; Water Management Plan 200-12141; HSE Performance Monitoring and Measurement Procedure 200-38429. | Medupi Power Station Project Legal Register (found in Environmental Department) | SANS/ ISO 14001:2004 Environmental Management System; | SPCC Plan developed. SPCC Plan Assessment conducted.
Lifting operations | Hydrocarbons spillages Spillages | normal | Potential soil and water pollution as a spillages | C&A 18(i) | 537 | YES | Sec 2.3, 2.4, 4.15, 4.16 & 4.17 Rev 2 Medupi EMP | Integrated Waste Management Plan JW134/11/C54452; Water Management Plan 200-12141; HSE Performance Monitoring and Measurement Procedure 200-38429; HSE Non-conformities and Correct and Preventive Action 200-38426. . | Medupi Power Station Project Legal Register (found in Environmental Department) | SANS/ ISO 14001:2004 Environmental Management System; | SPCC Plan developed. SPCC Plan Assessment conducted.
Contractors Site / Yard | Contractors' flammable stores / Hazardous Chemical Substances | Normal Abnormal Emergency | Lack of legal and other requirements compliance w.r.t. access control, storage of hazardous chemical substances, MSDSs | MC 19(i) | 537 | YES | Section 4.18 Medupi Power Station EMP, Revision 2. | Environmental Monitoring and Measurement 200-38429 | Medupi Power Station Project Legal Register (found in Environmental Department) | SANS/ ISO 14001:2004 Environmental Management System; EMP Waste Management Procedure 32-277 | SPCC Plan developed. SPCC Plan Assessment conducted.
Construction of pollution control dams | Excavation, grading and scraping | Normal | Potential soil and ground water pollution as a result of hydrocarbon spillages | C&A 27(iv) | 535 | YES | Sec 2.3, 2.4, 4.15, 4.16 & 4.17 Rev 2 Medupi EMP | Integrated Waste Management Plan JW134/11/C54452; Water Management Plan 200-12141; HSE Performance Monitoring and Measurement Procedure 200-38429; HSE Non-conformities and Correct and Preventive Action 200-38426. | Medupi Power Station Project Legal Register (found in Environmental Department) | SANS/ ISO 14001:2004 Environmental Management System; | SPCC Plan developed. SPCC Plan Assessment conducted.
Waste Management (generation, storage, handling, transportation and disposal of waste at and from contractor's site) | Tempoary storage of hazardous waste at contractor's site | Normal | Potential for land/soil pollution due to spillage/leak | C&A 31(iv) | 535 | YES | Sec 2.3, 2.4, 4.15, 4.16 & 4.17 Rev 2 Medupi EMP | Integrated Waste Management Plan JW134/11/C54452; Water Management Plan 200-12141;HSE Performance Monitoring and Measurement Procedure 200-38429; HSE Non-conformities and Correct and Preventive Action 200-38426. | Medupi Power Station Project Legal Register (found in Environmental Department) | SANS/ ISO 14001:2004 Environmental Management System; Waste Management Procedure EPC 32-245. | SPCC Plan developed. SPCC Plan Assessment conducted.
Air Management | Gaseous emission e.g. from welding, chemical fumes/odours | Abnormal | Air pollution (gaseous) | BOP 13 (i) | 534 | YES | Section 4.14.1 Medupi Power Station EMP, Revision 2. | Environmental Monitoring and Measurement Procedure 200-38429 | Medupi Power Station Project Legal Register (found in Environmental Department) | SANS/ ISO 14001:2004 Environmental Management System | SPCC Plan developed. SPCC Plan Assessment conducted.
Services Installation | Cable, sewage line and water pipelines installation | Normal | Land use due to excavation, trenching and backfilling | BOP 44 (ii) | 534 | YES | Section 4.16 Medupi Power Station EMP, Revision 2. | HSE Nonconformities, Corrective and Preventive Actions Procedure 200-38426; Environmental Monitoring and Measurement Procedure 200-38429, | Medupi Power Station Project Legal Register (found in Environmental Department) | SANS/ ISO 14001:2004 Environmental Management System | Land Management Plan
Emergency Preparedness | Fire and/or explosion risk due to storage of HCS (Bulk diesel storage, etc) | Emergency | Air pollution (gaseous/smoke) | MC 38(i) | 532 | YES | Section 4.14 Medupi Power Station EMP, Revision 2. | HSE Emergency Preparedness and Response 200-9739; HSE Nonconformities, Corrective and Preventive Actions Procedure 200-38426; Environmental Monitoring and Measurement Procedure 200-38429. | Medupi Power Station Project Legal Register (found in Environmental Department) | SANS/ ISO 14001:2004 Environmental Management System | Fire management Plan and Emergency Preparedness and Response procedure, SPCC Plan
Refueling facility | Bulk diesel storage | Normal | Fire from accidental combustion/explosion causing air pollution by smoke and fumes | MC 51(vi) | 532 | YES | Section 4.15, 4.17 & 4.16 Medupi Power Station EMP, Revision 2. | Integrated Waste Management Plan JW134/11/C54452; HSE Performance Monitoring and Measurement Procedure 200-38429; HSE Non-conformities and Correct and Preventive Action 200-38426. . | Medupi Power Station Project Legal Register (found in Environmental Department) | SANS/ ISO 14001:2004 Environmental Management System | Fire management Plan and Emergency Preparedness and Response procedure, SPCC Plan
In field equipment servicing | Transport of diesel on site by diesel truck | Normal | Fire from accidental combustion/explosion causing air pollution by smoke and fumes | MC 53(iii) | 532 | YES | Section 4.15, 4.17 & 4.16 Medupi Power Station EMP, Revision 2. | HSE Emergency Preparedness and Response 200-9739; HSE Nonconformities, Corrective and Preventive Actions Procedure 200-38426; Environmental Monitoring and Measurement Procedure 200-38429. . | Medupi Power Station Project Legal Register (found in Environmental Department) | SANS/ ISO 14001:2004 Environmental Management System | Fire management Plan and Emergency Preparedness and Response procedure, SPCC Plan
Contractors Site / Yard | Contractors' flammable stores / Hazardous Chemical Substances | Normal Abnormal Emergency | Potential for spillage/leak nonconformity - legal and other requirements non-compliance | MC 19(ii) | 531 | YES | Section 4.18 Medupi Power Station EMP, Revision 2. | Environmental Monitoring and Measurement 200-38429 | Medupi Power Station Project Legal Register (found in Environmental Department) | SANS/ ISO 14001:2004 Environmental Management System; EMP ELC Reporting Procedure 32-249 | SPCC Plan developed. SPCC Plan Assessment conducted.
Land/Biodiversity Management | Spillages onto land - degradation / sterilisation | Abnormal, Emergency | Degradation / sterilisation of natural resource (land / soil) | MC 28(i) | 531 | YES | Section 4.16 Medupi Power Station EMP, Revision 2. | Environmental Monitoring and Measurement Procedure 200-38429 | Medupi Power Station Project Legal Register (found in Environmental Department) | SANS/ ISO 14001:2004 Environmental Management System | SPCC Plan developed. SPCC Plan Assessment conducted.
Waste Management (generation, storage, handling, transportation and disposal of waste at and from contractor's site) | Domestic waste generated at site from contractors e.g. paper, plastics, glass | Normal | Aesthetic (visual) pollution due to waste bins not adequately serviced | C&A 32(iii) | 531 | YES | Sec 4.10 Rev 2 Medupi EMP | Integrated Waste Management Plan JW134/11/C54452; Water Management Plan 200-12141; HSE Performance Monitoring and Measurement Procedure 200-38429. | Medupi Power Station Project Legal Register (found in Environmental Department) | SANS/ ISO 14001:2004 Environmental Management System; Waste Management Procedure EPC 32-245. | Waste Management Plan
Transportation of equipment to and from site | Dust generation as a result of trucks movement | Normal | Potential air pollution | C&A 6(i) | 529 | YES | Sec 4.14 Rev 2 Medupi EMP | HSE Performance Monitoring and Measurement Procedure 200-38429. | Medupi Power Station Project Legal Register (found in Environmental Department) | SANS/ ISO 14001:2004 Environmental Management System | Dust suppression & Dust monitoring
Contractors Site / Yard | Activities at site / yard (office/workshops) | Abnormal | Potential use of natural resource (land) | C&A 38(ii) | 529 | YES | Section 4.8 Medupi Power Station EMP, Revision 2. | Environmental Monitoring and Measurement 200-38429 | Medupi Power Station Project Legal Register (found in Environmental Department) | SANS/ ISO 14001:2004 Environmental Management System; | Land Management Plan
Land/Biodiversity Management | Storage of spares/material at unit | Normal | Aesthetic (visual) impact - storage of spares, equipment, tools, material at contractor's area | T 23(ii) | 529 | YES | Section 4.10 Medupi Power Station EMP, Revision 2. |  | Medupi Power Station Project Legal Register (found in Environmental Department) | SANS/ ISO 14001:2004 Environmental Management System | Land Management Plan
Land / Biodiversity Management | Resource Use | Normal Abnormal Emergency | Use of non-renewable resources e.g coal and hydrocarbons | MC 26 (ii) | 528 | YES | Section 4.16 Medupi Power Station EMP, Revision 2. | HSE Nonconformities, Corrective and Preventive Actions Procedure 200-38426; Environmental Monitoring and Measurement Procedure 200-38429, | Medupi Power Station Project Legal Register (found in Environmental Department) | SANS/ ISO 14001:2004 Environmental Management System | Land Management Plan
Horticulture | Inadequate removal of alien species | Normal | Negative plant biodiversity impact | MC 31(ii) | 528 | YES | Section 4.11 Medupi Power Station EMP, Revision 2. | Environmental Monitoring and Measurement Procedure 200-38429. | Medupi Power Station Project Legal Register (found in Environmental Department) | SANS/ ISO 14001:2004 Environmental Management System | Land Management Plan & Alien invasive Plan
Preparation of Coal and Ash Handling Sites | Creation of access routes | Normal | Potential land degradation as a result of vegetation clearance | C&A 3(ii) | 528 | YES | Sec 4.8.5 & 4.16 Rev 2 Medupi EMP | HSE Performance Monitoring and Measurement Procedure 200-38429. | Medupi Power Station Project Legal Register (found in Environmental Department) | SANS/ ISO 14001:2004 Environmental Management System | Land Manangement Plan & Method statement
Chemical Substances / Hydrcarbon Storage (e.g. diesel / oils) | Inadequate storage facilities | Normal | Potential soil and water pollution as a spillages | C&A 13(i) | 527 | YES | Sec 4.18 Rev 2 Medupi EMP | HSE Performance Monitoring and Measurement Procedure 200-38429; HSE Non-conformities and Correct and Preventive Action 200-38426. | Medupi Power Station Project Legal Register (found in Environmental Department) | SANS/ ISO 14001:2004 Environmental Management System; | SPCC Plan developed. SPCC Plan Assessment conducted.
Waste Management (generation, storage, handling, transportation and disposal of waste at and from contractor's site) | Litter in Contractors area | Normal | Actual land (litter) and potential soil pollution | C&A 34(ii) | 527 | YES | Sec 4.17 Rev 2 Medupi EMP | Integrated Waste Management Plan JW134/11/C54452; Water Management Plan 200-12141; HSE Performance Monitoring and Measurement Procedure 200-38429. | Medupi Power Station Project Legal Register (found in Environmental Department) | SANS/ ISO 14001:2004 Environmental Management System; Waste Management Procedure EPC 32-245. | Waste campaign & Waste Management Plan
Horticulture | Use of equipment (vehicles, brush-cutters) | Normal Abnormal | Indirect non-renewable resource (fuel) use | C&A 52(ii) | 527 | YES | Section 4.15 Medupi Power Station EMP, Revision 2. | Integrated Waste Management Plan JW134/11/C54452; Environmental Monitoring and Measurement Procedure 200-38429 | Medupi Power Station Project Legal Register (found in Environmental Department) | SANS/ ISO 14001:2004 Environmental Management System; | Land Manangement Plan & Method statement
Waste Management (generation, storage, handling, transportation and disposal of waste at and from contractor's site) | Temporary storage of other hazardous/potentially hazardous waste at contractor's site e.g. thinners, used oil | Abnormal | Potential for littering and waste mixing due to lack of correct drums/bins for waste storage - legal and other requirements non-complaince | C&A 33(i) | 526 | YES | Sec 4.17 Rev 2 Medupi EMP | Integrated Waste Management Plan JW134/11/C54452; Water Management Plan 200-12141; HSE Performance Monitoring and Measurement Procedure 200-38429. | Medupi Power Station Project Legal Register (found in Environmental Department) | SANS/ ISO 14001:2004 Environmental Management System; Waste Management Procedure EPC 32-245. | Waste campaign & Waste Management Plan
Horticulture | Incorrect storage and use of herbicides | Normal Abnormal | Soil pollution and land degradation (erosion due to over application of herbicides) | C&A 51(i) | 526 | YES | Section 4.16 Medupi Power Station EMP, Revision 2. | HSE Nonconformities, Corrective and Preventive Actions Procedure 200-38426; Environmental Monitoring and Measurement Procedure 200-38429, | Medupi Power Station Project Legal Register (found in Environmental Department) | SANS/ ISO 14001:2004 Environmental Management System; | SPCC Plan developed. SPCC Plan Assessment conducted & Land Management Plan
Horticulture | Incorrect storage and use of herbicides | Normal Abnormal | Potential surface and groundwater pollution | C&A 51(ii) | 526 | YES | Section 4.15 Medupi Power Station EMP, Revision 2. | HSE Nonconformities, Corrective and Preventive Actions Procedure 200-38426; Environmental Monitoring and Measurement Procedure 200-38429, | Medupi Power Station Project Legal Register (found in Environmental Department) | SANS/ ISO 14001:2004 Environmental Management System; | SPCC Plan developed. SPCC Plan Assessment conducted & Land Management Plan
Air Management | Particulate emission e.g. dust, ash and sand | Abnormal | Air pollution (particulates) | EL 14(i) | 526 | YES | Section 4.14 Medupi Power Station EMP, Revision 2. | Environmental Monitoring and Measurement Procedure 200-38429 | Medupi Power Station Project Legal Register (found in Environmental Department) | SANS/ ISO 14001:2004 Environmental Management System | Waste Managememnt Plan, Dust suppression
Waste Management (generation, storage, handling, transportation and disposal of waste at and from contractor's site) | Temporary storage of waste oils & greases on site | Normal Abnormal | Potential for waste mixing due to lack of designated waste receptacles for waste storage - legal and other requirements non-complaince | MC 4(vii) | 525 | YES | Section 4.17 Medupi Power Station EMP, Revision 2. | Integrated Waste Management Plan JW134/11/C54452; HSE Performance Monitoring and Measurement Procedure 200-38429; HSE Non-conformities and Correct and Preventive Action 200-38426. . | Medupi Power Station Project Legal Register (found in Environmental Department) | SANS/ ISO 14001:2004 Environmental Management System; Waste Management Procedure EPC 32-245. | SPCC Plan developed. SPCC Plan Assessment conducted & Waste Management Plan
Waste Management (generation, storage, handling, transportation and disposal of waste at and from contractor's site) | Litter in Contractors area | Normal Abnormal | Actual land (litter) and potential soil pollution | EL 10(i) | 525 | YES | Section 4.17 Medupi Power Station EMP, Revision 2. | Integrated Waste Management Plan JW134/11/C54452; HSE Performance Monitoring and Measurement Procedure 200-38429; HSE Non-conformities and Correct and Preventive Action 200-38426. . | Medupi Power Station Project Legal Register (found in Environmental Department) | SANS/ ISO 14001:2004 Environmental Management System; Waste Management Procedure EPC 32-245. | Waste campaign & Waste Management Plan & Litter Policy
Land/Biodiversity Management | Storage of material | Normal | Removal of animals e.g. snakes and bees when found where material, equipment, tools, material stored at contractor's area (+) | C&A 47(ii) | 524 | YES | Section 4.12 Medupi Power Station EMP, Revision 2. | Environmental Monitoring and Measurement Procedure 200-38429 | Medupi Power Station Project Legal Register (found in Environmental Department) | SANS/ ISO 14001:2004 Environmental Management System; | Land Management Plan
Horticulture | Inadequate document control | Normal Abnormal | Legal and other requirements non-compliance | C&A 53(i) | 524 | YES | Section 2.5 Medupi Power Station EMP, Revision 2. | Integrated Waste Management Plan JW134/11/C54452; Environmental Monitoring and Measurement Procedure 200-38429 | Medupi Power Station Project Legal Register (found in Environmental Department) | SANS/ ISO 14001:2004 Environmental Management System; | Legal register
Horticulture | Inadequate removal of alien species | Normal | Legal and other requirements non-compliance | MC 31(i) | 524 | YES | Section 4.11 Medupi Power Station EMP, Revision 2. | Environmental Monitoring and Measurement Procedure 200-38429. | Medupi Power Station Project Legal Register (found in Environmental Department) | SANS/ ISO 14001:2004 Environmental Management System | Land Management Plan & Alien invasive Plan
Cleaning Services | Industrial concrete floors - cleaning and sweeping | Normal Abnormal Emergency | Dust (air pollution) from dusting and sweeping | MC 36(iii) | 524 | YES | Section 4.14 Medupi Power Station EMP, Revision 2. | Environmental Monitoring and Measurement Procedure 200-38429, | Medupi Power Station Project Legal Register (found in Environmental Department) | SANS/ ISO 14001:2004 Environmental Management System; | Dust suppression
Physcial site inspections and EMP audits | Use of vehicles | Normal Abnormal | Air pollution from vehicle emmisions | EL 41(i) | 523 | YES | Section 4.16 Medupi Power Station EMP, Revision 2. | HSE Nonconformities, Corrective and Preventive Actions Procedure 200-38426; Environmental Monitoring and Measurement Procedure 200-38429, | Medupi Power Station Project Legal Register (found in Environmental Department) | SANS/ ISO 14001:2004 Environmental Management System | Maintenance of vehicles
Construction of raw water pipeline | Installation of pipes | Normal | potential waste to be generated - steel waste | BOP 43 (i) | 522 | YES | Section 4.16 Medupi Power Station EMP, Revision 2. | Integrated Waste Management Plan JW134/11/C54452; Environmental Monitoring and Measurement Procedure 200-38429 | Medupi Power Station Project Legal Register (found in Environmental Department) | SANS/ ISO 14001:2004 Environmental Management System | Waste mangement Plan
Construction of raw water pipeline | Concrete mixing | Normal | Soil pollution due to concrete spillages | BOP 43 (iii) | 522 | YES | Section 4.18 Medupi Power Station EMP, Revision 2. | HSE Nonconformities, Corrective and Preventive Actions Procedure 200-38426; Environmental Monitoring and Measurement Procedure 200-38429, | Medupi Power Station Project Legal Register (found in Environmental Department) | SANS/ ISO 14001:2004 Environmental Management System | Waste Management Plan & SPCC Plan
Services Installation | Cable, sewage line and water pipelines installation | Normal | Potential littering and mixing of waste due to improper handling | BOP 44 (i) | 522 | YES | Section 4.16 Medupi Power Station EMP, Revision 2. | Integrated Waste Management Plan JW134/11/C54452; Environmental Monitoring and Measurement Procedure 200-38429 | Medupi Power Station Project Legal Register (found in Environmental Department) | SANS/ ISO 14001:2004 Environmental Management System | Waste management plan and Litter policy
Services Installation | Cable, sewage line and water pipelines installation | Normal | Air Pollution(particulates) due to dust generation from excavation | BOP 44 (iii) | 522 | YES | Section 4.16 Medupi Power Station EMP, Revision 2. | HSE Nonconformities, Corrective and Preventive Actions Procedure 200-38426; Environmental Monitoring and Measurement Procedure 200-38429, | Medupi Power Station Project Legal Register (found in Environmental Department) | SANS/ ISO 14001:2004 Environmental Management System | Method statement
Sandblasting | Emission of particulate matter [containing heavy metals or silica] into the atmosphere during abrasive blasting. | Normal | Air pollution (particulate) | B 38 (i) | 521 | YES | Section 4.14 Medupi Power Station EMP, Revision 2. | Environmental Monitoring and Measurement Procedure 200-38429, | Medupi Power Station Project Legal Register (found in Environmental Department) | SANS/ ISO 14001:2004 Environmental Management System | Method statement
Water Management | Use of water for cleaning and for contractors | Normal | Natural resource use | EL 23(i) | 521 | YES | Section 4.15 Medupi Power Station EMP, Revision 2. | HSE Nonconformities, Corrective and Preventive Actions Procedure 200-38426; Environmental Monitoring and Measurement Procedure 200-38429, Intergrated Waste management Plan JW134-11/C54452 | Medupi Power Station Project Legal Register (found in Environmental Department) | SANS/ ISO 14001:2004 Environmental Management System | Water management Plan
Waste Management (generation, storage, handling, transportation and disposal of waste at and from contractor's site) | Domestic waste generated at site from contractors e.g. paper, plastics, glass | Normal | Potential for littering and waste mixing due to lack of correct drums/bins for waste storage - legal and other requirements non-complaince | B 5 (iv) | 520 | YES | Section 4.17 Medupi Power Station EMP, Revision 2. | Integrated Waste Management Plan JW134/11/C54452; HSE Performance Monitoring and Measurement Procedure 200-38429; HSE Non-conformities and Correct and Preventive Action 200-38426. | Medupi Power Station Project Legal Register (found in Environmental Department) | SANS/ ISO 14001:2004 Environmental Management System; Waste Management Procedure EPC 32-245. | Waste Management and Litter Policy
Air Management | Particulate emission e.g. dust, sandblasting | Normal | Air pollution (particulates) | B 10 (i) | 520 | YES | Section 4.14.2 Medupi Power Station EMP, Revision 2. | Environmental Monitoring and Measurement Procedure 200-38431 | Medupi Power Station Project Legal Register (found in Environmental Department) | SANS/ ISO 14001:2004 Environmental Management System | Method statement
Cleaning Services | Station Industrial Cleaning | Normal Abnormal Emergency | Dust (air pollution) from dusting and sweeping | B 29 (iii) | 520 | YES | Section 4.14 Medupi Power Station EMP, Revision 2. | Environmental Monitoring and Measurement Procedure 200-38429, | Medupi Power Station Project Legal Register (found in Environmental Department) | SANS/ ISO 14001:2004 Environmental Management System | Dust suppression
Waste Management (generation, storage, handling, transportation and disposal of waste at and from contractor's site) | Temporary storage of scrap metal / electrical waste generated | Normal Abnormal | Aesthetic (visual) impact - if scrap metal / electrical waste not stored correctly at contractor's area | BOP 4(ii) | 520 | YES | Section 4.17 Medupi Power Station EMP, Revision 2. | Integrated Waste Management Plan JW134/11/C54452; HSE Performance Monitoring and Measurement Procedure 200-38429; | Medupi Power Station Project Legal Register (found in Environmental Department) | SANS/ ISO 14001:2004 Environmental Management System; Waste Management Procedure EPC 32-245. | Waste Management Plan
Waste Management (generation, storage, handling, transportation and disposal of waste at and from contractor's site) | Temporary storage of scrap metal / electrical waste generated | Normal Abnormal | Potential for waste mixing due to lack of skips for temporary storage of scrap metal / electrical waste - legal and other requirements non-complaince | BOP 4 (iii) | 520 | YES | Section 4.17 Medupi Power Station EMP, Revision 2. | Integrated Waste Management Plan JW134/11/C54452; HSE Performance Monitoring and Measurement Procedure 200-38429; HSE Non-conformities and Correct and Preventive Action 200-38426. . | Medupi Power Station Project Legal Register (found in Environmental Department) | SANS/ ISO 14001:2004 Environmental Management System; Waste Management Procedure EPC 32-245. | Waste Management Plan
Waste Management (generation, storage, handling, transportation and disposal of waste at and from contractor's site) | Handling & transport of scrap metal / electrical waste | Normal Abnormal | Potential for legal and other requirements non-complaince if correct service provider not used | BOP 5 (i) | 520 | YES | Section 4.17 Medupi Power Station EMP, Revision 2. | Integrated Waste Management Plan JW134/11/C54452; HSE Performance Monitoring and Measurement Procedure 200-38429; HSE Non-conformities and Correct and Preventive Action 200-38426. . | Medupi Power Station Project Legal Register (found in Environmental Department) | SANS/ ISO 14001:2004 Environmental Management System; Waste Management Procedure EPC 32-245. | Waste Management Plan
Waste Management (generation, storage, handling, transportation and disposal of waste at and from contractor's site) | Temporary storage of waste oils & greases at contractor's site | Normal Abnormal | Potential for spillage/leak nonconformity - legal and other requirements non-compliance | BOP 7 (ii) | 520 | YES | Section 4.17 Medupi Power Station EMP, Revision 2. | Integrated Waste Management Plan JW134/11/C54452; Water Management Plan 200-12141; HSE Performance Monitoring and Measurement Procedure 200-38429; HSE Non-conformities and Correct and Preventive Action 200-38426. . | Medupi Power Station Project Legal Register (found in Environmental Department) | SANS/ ISO 14001:2004 Environmental Management System; Waste Management Procedure EPC 32-245. | SPCC Plan
Waste Management (generation, storage, handling, transportation and disposal of waste at and from contractor's site) | Temporary storage of waste oils & greases at contractor's site | Normal Abnormal | Potential for land/soil pollution due to spillage/leak | BOP 7 (iii) | 520 | YES | Section 4.17 Medupi Power Station EMP, Revision 2. | Integrated Waste Management Plan JW134/11/C54452; HSE Performance Monitoring and Measurement Procedure 200-38429; HSE Non-conformities and Correct and Preventive Action 200-38426. . | Medupi Power Station Project Legal Register (found in Environmental Department) | SANS/ ISO 14001:2004 Environmental Management System; Waste Management Procedure EPC 32-245. | SPCC Plan
Waste Management (generation, storage, handling, transportation and disposal of waste at and from contractor's site) | Temporary storage of waste oils & greases at contractor's site | Normal Abnormal | Potential for surface and groundwater pollution due to spillage/leak | BOP 7 (iv) | 520 | YES | Section 4.17 Medupi Power Station EMP, Revision 2. | Integrated Waste Management Plan JW134/11/C54452; Water Management Plan 200-12141; HSE Performance Monitoring and Measurement Procedure 200-38429; HSE Non-conformities and Correct and Preventive Action 200-38426. . | Medupi Power Station Project Legal Register (found in Environmental Department) | SANS/ ISO 14001:2004 Environmental Management System; Waste Management Procedure EPC 32-245. | SPCC Plan
Waste Management (generation, storage, handling, transportation and disposal of waste at and from contractor's site) | Temporary storage of waste oils & greases at contractor's site | Normal Abnormal | Potential for waste mixing due to lack of correct drums/bins for waste storage - legal and other requirements non-complaince | BOP 7 (vii) | 520 | YES | Section 4.17 Medupi Power Station EMP, Revision 2. | Integrated Waste Management Plan JW134/11/C54452; HSE Performance Monitoring and Measurement Procedure 200-38429; HSE Non-conformities and Correct and Preventive Action 200-38426. . | Medupi Power Station Project Legal Register (found in Environmental Department) | SANS/ ISO 14001:2004 Environmental Management System; Waste Management Procedure EPC 32-245. | Waste management Plan
Waste Management (generation, storage, handling, transportation and disposal of waste at and from contractor's site) | Domestic waste generated at site from contractors e.g. paper, plastics, glass | Normal Abnormal | Aesthetic (visual) pollution due to waste bins not adequately serviced | BOP 8 (iii) | 520 | YES | Section 4.17 Medupi Power Station EMP, Revision 2. | Integrated Waste Management Plan JW134/11/C54452; Water Management Plan 200-12141; HSE Performance Monitoring and Measurement Procedure 200-38429; HSE Non-conformities and Correct and Preventive Action 200-38426. . | Medupi Power Station Project Legal Register (found in Environmental Department) | SANS/ ISO 14001:2004 Environmental Management System; Waste Management Procedure EPC 32-245. | Waste managament Plan
Waste Management (generation, storage, handling, transportation and disposal of waste at and from contractor's site) | Domestic waste generated at site from contractors e.g. paper, plastics, glass | Normal Abnormal | Potential for littering and waste mixing due to lack of correct drums/bins for waste storage - legal and other requirements non-complaince | BOP 8 (iv) | 520 | YES | Section 4.17 Medupi Power Station EMP, Revision 2. | Integrated Waste Management Plan JW134/11/C54452; Water Management Plan 200-12141; HSE Performance Monitoring and Measurement Procedure 200-38429; HSE Non-conformities and Correct and Preventive Action 200-38426. . | Medupi Power Station Project Legal Register (found in Environmental Department) | SANS/ ISO 14001:2004 Environmental Management System; Waste Management Procedure EPC 32-245. | Waste Management Plan & Litter Policy
Waste Management (generation, storage, handling, transportation and disposal of waste at and from contractor's site) | Temporary storage of other hazardous/potentially hazardous waste at contractor's site e.g. asbestos, spent sandblasting grit, spent solvents | Normal Abnormal | Potential for spillage/leak nonconformity - legal and other requirements non-compliance | BOP 9 (ii) | 520 | YES | Section 4.17 Medupi Power Station EMP, Revision 2. | Integrated Waste Management Plan JW134/11/C54452; Water Management Plan 200-12141; HSE Performance Monitoring and Measurement Procedure 200-38429; HSE Non-conformities and Correct and Preventive Action 200-38426. . | Medupi Power Station Project Legal Register (found in Environmental Department) | SANS/ ISO 14001:2004 Environmental Management System; Waste Management Procedure EPC 32-245. | SPCC Plan
Waste Management (generation, storage, handling, transportation and disposal of waste at and from contractor's site) | Temporary storage of other hazardous/potentially hazardous waste at contractor's site e.g. asbestos, spent sandblasting grit, spent solvents | Normal Abnormal | Potential for land/soil pollution due to spillage/leak | BOP 9 (iii) | 520 | YES | Section 4.17 Medupi Power Station EMP, Revision 2. | Integrated Waste Management Plan JW134/11/C54452;HSE Performance Monitoring and Measurement Procedure 200-38429; HSE Non-conformities and Correct and Preventive Action 200-38426. . | Medupi Power Station Project Legal Register (found in Environmental Department) | SANS/ ISO 14001:2004 Environmental Management System; Waste Management Procedure EPC 32-245. | SPCC Plan
Cleaning Services | Station Industrial Cleaning | Normal Abnormal Emergency | Use of cleaning materials | EL 35(i) | 520 | YES | Section 4.18 Medupi Power Station EMP, Revision 2. | HSE Nonconformities, Corrective and Preventive Actions Procedure 200-38426; Environmental Monitoring and Measurement Procedure 200-38429, | Medupi Power Station Project Legal Register (found in Environmental Department) | SANS/ ISO 14001:2004 Environmental Management System | SPCC Plan
Cleaning Services | Station Industrial Cleaning | Normal Abnormal Emergency | Dust (air pollution) from dusting and sweeping | EL 35(iii) | 520 | YES | Section 4.14 Medupi Power Station EMP, Revision 2. | Environmental Monitoring and Measurement Procedure 200-38429. | Medupi Power Station Project Legal Register (found in Environmental Department) | SANS/ ISO 14001:2004 Environmental Management System | Dust suppression
Cleaning Services | Station Industrial Cleaning | Normal Abnormal Emergency | Resource (Paper and Electricity) use | EL 42(i) | 520 | YES | Section 2.2, 2.3, 2.4 & 2.5 Medupi Power Station EMP, Revision 2. | HSE Nonconformities, Corrective and Preventive Actions Procedure 200-38426; Environmental Monitoring and Measurement Procedure 200-38429, | Medupi Power Station Project Legal Register (found in Environmental Department) | SANS/ ISO 14001:2004 Environmental Management System | Waste Management Plan
Waste Management (generation, storage, handling, transportation and disposal of waste at and from contractor's site) | Litter at contractor's area | Normal | Actual land (litter) and potential soil pollution | T 7(i) | 520 | YES | Section 4.8.3, 4.17 Medupi Power Station EMP, Revision 2. | Integrated Waste Management Plan JW134/11/C54452; HSE Performance Monitoring and Measurement Procedure 200-38429; HSE Non-conformities and Correct and Preventive Action 200-38426. | Medupi Power Station Project Legal Register (found in Environmental Department) | SANS/ ISO 14001:2004 Environmental Management System | Litter Policy and Waste Management Plan
Waste Management (generation, storage, handling, transportation and disposal of waste at and from contractor's site) | Litter at contractor's area | Normal | Visual (aesthetic) impact of waste littered at contractor's site | T 7(iii) | 520 | YES | Section 4.8.3, 4.17 Medupi Power Station EMP, Revision 2. | Integrated Waste Management Plan JW134/11/C54452; HSE Performance Monitoring and Measurement Procedure 200-38429; HSE Non-conformities and Correct and Preventive Action 200-38426. | Medupi Power Station Project Legal Register (found in Environmental Department) | SANS/ ISO 14001:2004 Environmental Management System | Litter Policy and Waste Management Plan
Cleaning Services | Station Industrial Cleaning | Normal Abnormal Emergency | Use of cleaning materials | T 27(iii) | 520 | YES | Section 4.8.6 Medupi Power Station EMP, Revision 2. | Environmental Monitoring and Measurement Procedure 200-38429, | Medupi Power Station Project Legal Register (found in Environmental Department) | SANS/ ISO 14001:2004 Environmental Management System | SPCC Plan
Waste Management (generation, storage, handling, transportation and disposal of waste at and from contractor's site) | Domestic waste generated at site from contractors e.g. paper, plastics, glass | Normal | Aesthetic (visual) pollution due to waste bins not adequately serviced | B 5 (iii) | 519 | YES | Section 4.17 Medupi Power Station EMP, Revision 2. | Integrated Waste Management Plan JW134/11/C54452; HSE Performance Monitoring and Measurement Procedure 200-38429; HSE Non-conformities and Correct and Preventive Action 200-38426. | Medupi Power Station Project Legal Register (found in Environmental Department) | SANS/ ISO 14001:2004 Environmental Management System; Waste Management Procedure EPC 32-245. | Litter Policy and Waste Management Plan
Waste Management (generation, storage, handling, transportation and disposal of waste at and from contractor's site) | Litter in Contractors area | Normal | Visual (aesthetic) impact of waste littered at contractor's site | B 7 (iii) | 519 | YES | Section 4.17 Medupi Power Station EMP, Revision 2. | Integrated Waste Management Plan JW134/11/C54452; HSE Performance Monitoring and Measurement Procedure 200-38429; HSE Non-conformities and Correct and Preventive Action 200-38426. | Medupi Power Station Project Legal Register (found in Environmental Department) | SANS/ ISO 14001:2004 Environmental Management System; Waste Management Procedure EPC 32-245. | Litter Policy and Waste Management Plan
Water Management | Use of water for cleaning and for contractors | Normal | Natural resource use | B 20 (i) | 519 | YES | Section 4.15 Medupi Power Station EMP, Revision 2. | Environmental Monitoring and Measurement Procedure 200-38429, | Medupi Power Station Project Legal Register (found in Environmental Department) | SANS/ ISO 14001:2004 Environmental Management System | Water Management Plan
Land/Biodiversity Management | Resource use | Normal | Use of non-renewable resources e.g hydrocarbons | B 23 (ii) | 519 | YES | Section 4.16 Medupi Power Station EMP, Revision 2. | Environmental Monitoring and Measurement Procedure 200-38429, | Medupi Power Station Project Legal Register (found in Environmental Department) | SANS/ ISO 14001:2004 Environmental Management System | Land Management Plan
Land/Biodiversity Management | Storage of spares/material at unit | Normal | Biodiversity impact - vermin and snakes found where spares, equipment, tools, material stored at contractor's area | B 24 (i) | 519 | YES | Section 4.11 & 4.12 Medupi Power Station EMP, Revision 2. | Environmental Monitoring and Measurement Procedure 200-38429, | Medupi Power Station Project Legal Register (found in Environmental Department) | SANS/ ISO 14001:2004 Environmental Management System | Land Management Plan
Cleaning Services | Station Industrial Cleaning | Normal; Abnormal; Emergency | Use of cleaning materials | B 29 (i) | 519 | YES | Section 4.8.6 Medupi Power Station EMP, Revision 2. | Environmental Monitoring and Measurement Procedure 200-38429, | Medupi Power Station Project Legal Register (found in Environmental Department) | SANS/ ISO 14001:2004 Environmental Management System | SPCC Plan
Sandblasting | Emission of particulate matter [containing heavy metals or silica] into the atmosphere during abrasive blasting. | Normal | Sandblasting particulated Waste generated on the surrounding area | B 38 (ii) | 519 | YES | Section 4.17 Medupi Power Station EMP, Revision 2. | HSE Nonconformities, Corrective and Preventive Actions Procedure 200-38426; Environmental Monitoring and Measurement Procedure 200-38429, | Medupi Power Station Project Legal Register (found in Environmental Department) | SANS/ ISO 14001:2004 Environmental Management System | Waste Management Plan
Waste Management (generation, storage, handling, transportation and disposal of waste at and from contractor's site) | Temporary storage of other hazardous/potentially hazardous waste at contractor's site e.g. asbestos, spent sandblasting grit, spent solvents | Normal Abnormal | Aesthetic (visual) impact - if spillage/leak occurrs | BOP 7 (v) | 519 | YES | Section 4.17 Medupi Power Station EMP, Revision 2. | Integrated Waste Management Plan JW134/11/C54452; Water Management Plan 200-12141; HSE Performance Monitoring and Measurement Procedure 200-38429; HSE Non-conformities and Correct and Preventive Action 200-38426. . | Medupi Power Station Project Legal Register (found in Environmental Department) | SANS/ ISO 14001:2004 Environmental Management System; Waste Management Procedure EPC 32-245. | SPCC Plan
Waste Management (generation, storage, handling, transportation and disposal of waste at and from contractor's site) | Domestic waste generated at site from contractors e.g. paper, plastics, glass | Normal; Abnormal; Emergency | Lack of provision of recycling bins where possible at contractor's areas - legal and other requirements non-complaince | BOP 8 (ii) | 519 | YES | Section 4.17 Medupi Power Station EMP, Revision 2. | Integrated Waste Management Plan JW134/11/C54452; HSE Performance Monitoring and Measurement Procedure 200-38429; HSE Non-conformities and Correct and Preventive Action 200-38426. . | Medupi Power Station Project Legal Register (found in Environmental Department) | SANS/ ISO 14001:2004 Environmental Management System; Waste Management Procedure EPC 32-245. | Waste Management Plan
Waste Management (generation, storage, handling, transportation and disposal of waste at and from contractor's site) | Litter at contractor's area | Normal Abnormal | Actual land (litter) and potential soil pollution | BOP 10 (i) | 519 | YES | Section 4.17 Medupi Power Station EMP, Revision 2. | Integrated Waste Management Plan JW134/11/C54452; HSE Performance Monitoring and Measurement Procedure 200-38429; HSE Non-conformities and Correct and Preventive Action 200-38426. . | Medupi Power Station Project Legal Register (found in Environmental Department) | SANS/ ISO 14001:2004 Environmental Management System; Waste Management Procedure EPC 32-245. | Waste Management Plan & Litter Policy
Waste Management (generation, storage, handling, transportation and disposal of waste at and from contractor's site) | Litter at contractor's area | Normal Abnormal | Visual (aesthetic) impact of waste stored/littered at contractor's site | BOP 10 (iii) | 519 | YES | Section 4.17 Medupi Power Station EMP, Revision 2. | Integrated Waste Management Plan JW134/11/C54452; HSE Performance Monitoring and Measurement Procedure 200-38429; HSE Non-conformities and Correct and Preventive Action 200-38426. . | Medupi Power Station Project Legal Register (found in Environmental Department) | SANS/ ISO 14001:2004 Environmental Management System; Waste Management Procedure EPC 32-245. | Waste Management Plan & Litter Policy
Contractor Site / Yard | Contractors' flammable stores / Hazardous Chemical Substances | Normal Abnormal | Potential for spillage/leak nonconformity - legal and other requirements non-compliance | BOP 19 (ii) | 519 | YES | Section 4.18 Medupi Power Station EMP, Revision 2. | Environmental Monitoring and Measurement 200-38429 | Medupi Power Station Project Legal Register (found in Environmental Department) | SANS/ ISO 14001:2004 Environmental Management System | SPCC Plan
Contractor Site / Yard | Contractors' flammable stores / Hazardous Chemical Substances | Normal Abnormal | Potential for land/soil pollution due to spillage/leak | BOP 19 (iii) | 519 | YES | Section 4.18 Medupi Power Station EMP, Revision 2. | HSE Nonconformities, Corrective and Preventive Actions Procedure 200-38426; Environmental Monitoring and Measurement Procedure 200-38429 | Medupi Power Station Project Legal Register (found in Environmental Department) | SANS/ ISO 14001:2004 Environmental Management System | SPCC Plan
Steel Works | Noise | Normal | Noise pollution due to heavy steel movements | BOP 39 (i) | 519 | YES | Section 4.9 Medupi Power Station EMP, Revision 2. | HSE Nonconformities, Corrective and Preventive Actions Procedure 200-38426; Environmental Monitoring and Measurement Procedure 200-38429, | Medupi Power Station Project Legal Register (found in Environmental Department) | SANS/ ISO 14001:2004 Environmental Management System | Noise Monitoring
Steel Works | Dust | Normal | Air Pollution(particulates) | BOP 39 (ii) | 519 | YES | Section 4.14 Medupi Power Station EMP, Revision 2. | HSE Nonconformities, Corrective and Preventive Actions Procedure 200-38426; Environmental Monitoring and Measurement Procedure 200-38429, | Medupi Power Station Project Legal Register (found in Environmental Department) | SANS/ ISO 14001:2004 Environmental Management System | Dust monitoring
Concrete Works | Cleaning of Shutters | Normal | Soil pollution due to shutter oil spillage | BOP 40 (i) | 519 | YES | Section 4.16 Medupi Power Station EMP, Revision 2. | HSE Nonconformities, Corrective and Preventive Actions Procedure 200-38426; Environmental Monitoring and Measurement Procedure 200-38429, | Medupi Power Station Project Legal Register (found in Environmental Department) | SANS/ ISO 14001:2004 Environmental Management System | SPCC Plan
Concrete Works | Casting Concrete | Normal | Soil pollution due to concrete spillages | BOP 40 (ii) | 519 | YES | Section 4.16 Medupi Power Station EMP, Revision 2. | HSE Nonconformities, Corrective and Preventive Actions Procedure 200-38426; Environmental Monitoring and Measurement Procedure 200-38429, | Medupi Power Station Project Legal Register (found in Environmental Department) | SANS/ ISO 14001:2004 Environmental Management System | Waste management Plan
Building | Waste building materail | Normal | Potential for littering and waste mixing due to lack of correct bins for waste storage - legal and other requirements non-complaince | BOP 41 (i) | 519 | YES | Section 4.17 Medupi Power Station EMP, Revision 2. | Integrated Waste Management Plan JW134/11/C54452; Environmental Monitoring and Measurement Procedure 200-38429 | Medupi Power Station Project Legal Register (found in Environmental Department) | SANS/ ISO 14001:2004 Environmental Management System | Waste Management Plan & Litter Policy
Building | Cement mixing | Normal | potential impact on soil due to cement spillages | BOP 41 (iii) | 519 | YES | Section 4.18 Medupi Power Station EMP, Revision 2. | HSE Nonconformities, Corrective and Preventive Actions Procedure 200-38426; Environmental Monitoring and Measurement Procedure 200-38429, | Medupi Power Station Project Legal Register (found in Environmental Department) | SANS/ ISO 14001:2004 Environmental Management System | Waste Management Plan
Construction of reservoir (clean, dirty and raw water dam) | Excavation | Normal | Air Pollution(particulates) | BOP 42 (i) | 519 | YES | Section 4.16 Medupi Power Station EMP, Revision 2. | HSE Nonconformities, Corrective and Preventive Actions Procedure 200-38426; Environmental Monitoring and Measurement Procedure 200-38429, | Medupi Power Station Project Legal Register (found in Environmental Department) | SANS/ ISO 14001:2004 Environmental Management System | Waste Management Plan
Construction of reservoir (clean, dirty and raw water dam) | Crushing | Normal | Noise pollution due to heavy steel movements, Air Pollution(particulates) | BOP 42(ii) | 519 | YES | Section 4.16 Medupi Power Station EMP, Revision 2. | HSE Nonconformities, Corrective and Preventive Actions Procedure 200-38426; Environmental Monitoring and Measurement Procedure 200-38429, | Medupi Power Station Project Legal Register (found in Environmental Department) | SANS/ ISO 14001:2004 Environmental Management System | Noise Monitoring
Construction of reservoir (clean, dirty and raw water dam) | Plant (Heavy Machinery) and vehicles (LDVs) | Normal | Potential for air pollution (particulates and gaseous) | BOP 42 (iii) | 519 | YES | Section 4.16 Medupi Power Station EMP, Revision 2. | HSE Nonconformities, Corrective and Preventive Actions Procedure 200-38426; Environmental Monitoring and Measurement Procedure 200-38429, | Medupi Power Station Project Legal Register (found in Environmental Department) | SANS/ ISO 14001:2004 Environmental Management System | Method statement
Construction of reservoir (clean, dirty and raw water dam) | Plant (Heavy Machinery) and vehicles (LDVs) | Normal | Potential soil pollution due to oil spillage | BOP 42 (iv) | 519 | YES | Section 4.16 Medupi Power Station EMP, Revision 2. | HSE Nonconformities, Corrective and Preventive Actions Procedure 200-38426; Environmental Monitoring and Measurement Procedure 200-38429, | Medupi Power Station Project Legal Register (found in Environmental Department) | SANS/ ISO 14001:2004 Environmental Management System | SPCC Plan
Construction of reservoir (clean, dirty and raw water dam) | Installation of lining material | Normal | Actual land (litter) and potential soil pollution | BOP 42 (v) | 519 | YES | Section 4.16 Medupi Power Station EMP, Revision 2. | Integrated Waste Management Plan JW134/11/C54452; Environmental Monitoring and Measurement Procedure 200-38429 | Medupi Power Station Project Legal Register (found in Environmental Department) | SANS/ ISO 14001:2004 Environmental Management System | Waste Management Plan
Construction of reservoir (clean, dirty and raw water dam) | Concrete mixing | Normal | Soil pollution due to concrete spillages | BOP 42 (vi) | 519 | YES | Section 4.18 Medupi Power Station EMP, Revision 2. | HSE Nonconformities, Corrective and Preventive Actions Procedure 200-38426; Environmental Monitoring and Measurement Procedure 200-38429, | Medupi Power Station Project Legal Register (found in Environmental Department) | SANS/ ISO 14001:2004 Environmental Management System | Waste Management Plan
Construction of raw water pipeline | Storage of pipes | Normal | Damage on biodiversity | BOP 43 (ii) | 519 | YES | Section 4.16 Medupi Power Station EMP, Revision 2. | HSE Nonconformities, Corrective and Preventive Actions Procedure 200-38426; Environmental Monitoring and Measurement Procedure 200-38429, | Medupi Power Station Project Legal Register (found in Environmental Department) | SANS/ ISO 14001:2004 Environmental Management System | Land Management Plan
Construction of raw water pipeline | Excavation | Normal | Improper management of topsoil | BOP 43 ( v) | 519 | YES | Section 4.16 Medupi Power Station EMP, Revision 2. | HSE Nonconformities, Corrective and Preventive Actions Procedure 200-38426; Environmental Monitoring and Measurement Procedure 200-38429, | Medupi Power Station Project Legal Register (found in Environmental Department) | SANS/ ISO 14001:2004 Environmental Management System | Stockpile Management plan
Waste Management (generation, storage, handling, transportation and disposal of waste at and from contractor's site) | Temporary storage of scrap metal | Normal | Potential for waste mixing due to lack of skips for temporary storage of scrap metal / electrical waste - legal and other requirements non-complaince | C&A 28(iii) | 519 | YES | Sec 4.17 Rev 2 Medupi EMP | Integrated Waste Management Plan JW134/11/C54452; Water Management Plan 200-12141; HSE Performance Monitoring and Measurement Procedure 200-38429. | Medupi Power Station Project Legal Register (found in Environmental Department) | SANS/ ISO 14001:2004 Environmental Management System; Waste Management Procedure EPC 32-245. | Waste management Plan
Physcial site inspections and EMP audits | Use of vehicles | Normal | Resource (fuel) use | EL 41(ii) | 519 | YES | Section 4.15 Medupi Power Station EMP, Revision 2. | HSE Nonconformities, Corrective and Preventive Actions Procedure 200-38426; Environmental Monitoring and Measurement Procedure 200-38429, | Medupi Power Station Project Legal Register (found in Environmental Department) | SANS/ ISO 14001:2004 Environmental Management System | Method statement
Water Management | Use of water for cleaning and for contractors | Normal | Natural resource use | T 18(i) | 519 | YES | Section 4.15 Medupi Power Station EMP, Revision 2. | Integrated Waste Management Plan JW134/11/C54452; HSE Performance Monitoring and Measurement Procedure 200-38429; HSE Non-conformities and Correct and Preventive Action 200-38426. . | Medupi Power Station Project Legal Register (found in Environmental Department) | SANS/ ISO 14001:2004 Environmental Management System; Waste Management Procedure EPC 32-245. | Water management Plan developed. Water consumption monitoring reports.
High pressure water blasting | Use of high quantities of water | Normal Abnormal | Use of resources | T 30(iii) | 519 | YES | Section 4.15 Medupi Power Station EMP, Revision 2. | Water Management Plan 200-12141; HSE Performance Monitoring and Measurement Procedure 200-38429; HSE Non-conformities and Correct and Preventive Action 200-38426. | Medupi Power Station Project Legal Register (found in Environmental Department) | SANS/ ISO 14001:2004 Environmental Management System | Water management Plan developed. Water consumption monitoring reports.
Heritage Management | Excavation | Normal | Potential destruction of graves | BOP 45 (i) | 517 | YES | Section 3.3.3 Medupi Power Station EMP, Revision 2. | Identification and Assessment of Environmental Aspects and Impacts 200-73975; Environmental Monitoring and Measurement Procedure 200-38429, | Medupi Power Station Project Legal Register (found in Environmental Department) | SANS/ ISO 14001:2004 Environmental Management System | Contractors developed methods statement that highlight Heritage management
| Vegetation clearing | Normal | Potential deface, paint, mark or damage to archeological features or site | BOP 45 (ii) | 517 | YES | Section 3.3.3 Medupi Power Station EMP, Revision 2. | Identification and Assessment of Environmental Aspects and Impacts 200-73975; Environmental Monitoring and Measurement Procedure 200-38429, | Medupi Power Station Project Legal Register (found in Environmental Department) | SANS/ ISO 14001:2004 Environmental Management System | Contractors developed methods statement that highlight Heritage management
Chemical Cleaning Process | Delivery of chemical to the Boiler and period between delivery and input into the system (hydrofloric acid) | Abnormal | Leaks and spillages which may lead to surface and/or stormwater contamination | B 32 (i) | 565 | YES | Section 4.18 Medupi Power Station EMP, Revision 2. | Chemical Clean of Boiler Water Steam Cycle B114116-01-09-IB29-00002-AD | Medupi Power Station Project Legal Register (found in Environmental Department) | SANS/ ISO 14001:2004 Environmental Management System | SPCC Plan developed. SPCC Plan Assessment conducted.
| Input of chemical into the system | Abnormal | Potential leaks and spillages which may lead to stormwater contamination if not released into correct drainage | B 33 (i) | 565 | YES | Section 4.18 Medupi Power Station EMP, Revision 2. | Chemical Clean of Boiler Water Steam Cycle B114116-01-09-IB29-00002-AD | Medupi Power Station Project Legal Register (found in Environmental Department) | SANS/ ISO 14001:2004 Environmental Management System | SPCC Plan developed. SPCC Plan Assessment conducted.
Contractor Site / Yard | Contractor ablution and sanitation facilities | Normal | Potential for surface and groundwater pollution due to spillage/leak from ablution and sanitation facilities e.g. portable toilet, septic tank overflow and sewage manhole | B 17 (ii) | 536 | YES | Section 3.3.4 Medupi Power Station EMP, Revision 2. | HSE Nonconformities, Corrective and Preventive Actions Procedure 200-38426; Environmental Monitoring and Measurement Procedure 200-38429 | Medupi Power Station Project Legal Register (found in Environmental Department) | SANS/ ISO 14001:2004 Environmental Management System | Sewage management plan developed.Regular site inspection conducted.

## Boiler Identification
MEDUPI POWER STATION (CONSTRUCTION PHASE)
ENVIRONMENTAL ASPECTS AND IMPACTS REGISTER
2014/2015, Rev. 3
DEPARTMENT: Boilers
SECTION: Contractors ( C ) Hitachi Power Africa (General waste management handled by Site Services - Roshcon WEB)
Area / Activity | No. | Aspect | Condition | No. | Impact/s | A & I Ref. No. | Significant rating score | Significant (indicated with "YES") | Project EMP Reference | Operational Document Reference (if applicable) | Legal Requirement/s Reference | Other Requirement/s Reference | Monitoring / Measurement Requirement (if applicable)
Waste Management (generation, storage, handling, transportation and disposal of waste at and from contractor's site) | 1 | Temporary collection/storage of scrap metal generated | Normal | i | Provision of correct skips/bins for the temporary storage of scrap metal - legal and other requirements complaince (+) | B 1 (i) | 0 |  | Section 4.17 Medupi Power Station EMP, Revision 2. | Integrated Waste Management Plan JW134/11/C54452; HSE Performance Monitoring and Measurement Procedure 200-38429; HSE Non-conformities and Correct and Preventive Action 200-38426. | Medupi Power Station Project Legal Register (found in Environmental Department) | SANS/ ISO 14001:2004 Environmental Management System; Waste Management Procedure EPC 32-245.
|  |  |  | ii | Aesthetic (visual) impact - if scrap metal not stored correctly at contractor's area | B 1 (ii) | 39 |  | Section 4.17 Medupi Power Station EMP, Revision 2. | Integrated Waste Management Plan JW134/11/C54452; HSE Performance Monitoring and Measurement Procedure 200-38429; HSE Non-conformities and Correct and Preventive Action 200-38426. | Medupi Power Station Project Legal Register (found in Environmental Department) | SANS/ ISO 14001:2004 Environmental Management System; Waste Management Procedure EPC 32-245.
|  |  |  | iii | Potential for waste mixing due to lack of bins at the Power Island for temporary collection/storage of scrap metal - legal and other requirements non-complaince | B 1 (iii) | 39 |  | Section 4.17 Medupi Power Station EMP, Revision 2. | Integrated Waste Management Plan JW134/11/C54452; HSE Performance Monitoring and Measurement Procedure 200-38429; HSE Non-conformities and Correct and Preventive Action 200-38426. | Medupi Power Station Project Legal Register (found in Environmental Department) | SANS/ ISO 14001:2004 Environmental Management System; Waste Management Procedure EPC 32-245.
| 2 | Handling & transport of scrap metal | Normal | i | Potential for legal and other requirements non-complaince if correct service provider not used | B 2 (i) | 10 |  | Section 4.17 Medupi Power Station EMP, Revision 2. | Integrated Waste Management Plan JW134/11/C54452; HSE Performance Monitoring and Measurement Procedure 200-38429; HSE Non-conformities and Correct and Preventive Action 200-38426. | Medupi Power Station Project Legal Register (found in Environmental Department) | SANS/ ISO 14001:2004 Environmental Management System; Waste Management Procedure EPC 32-245.
| 3 | Re-use / recycling of scrap metal (Reclaim) | Normal | i | Waste minimisation and non-renewable resource (metal) conservation through recycling (+) | B 3 (i) | 0 |  | Section 4.17 Medupi Power Station EMP, Revision 2. | Integrated Waste Management Plan JW134/11/C54452; HSE Performance Monitoring and Measurement Procedure 200-38429; HSE Non-conformities and Correct and Preventive Action 200-38426. | Medupi Power Station Project Legal Register (found in Environmental Department) | SANS/ ISO 14001:2004 Environmental Management System; Waste Management Procedure EPC 32-245.
|  |  |  | ii | Legal and other requirements compliance (+) | B 3 (ii) | 0 |  | Section 4.17 Medupi Power Station EMP, Revision 2. | Integrated Waste Management Plan JW134/11/C54452; HSE Performance Monitoring and Measurement Procedure 200-38429; HSE Non-conformities and Correct and Preventive Action 200-38426. | Medupi Power Station Project Legal Register (found in Environmental Department) | SANS/ ISO 14001:2004 Environmental Management System; Waste Management Procedure EPC 32-245.
| 4 | Temporary storage of waste oils & greases at contractor's site | Normal | i | Provision of correctly labelled storage drums/bins to ensure legal and other requirements complaince (+) | B 4 (i) | 0 |  | Section 4.17 Medupi Power Station EMP, Revision 2. | Integrated Waste Management Plan JW134/11/C54452; HSE Performance Monitoring and Measurement Procedure 200-38429; HSE Non-conformities and Correct and Preventive Action 200-38426. | Medupi Power Station Project Legal Register (found in Environmental Department) | SANS/ ISO 14001:2004 Environmental Management System; Waste Management Procedure EPC 32-245.
|  |  |  | ii | Potential for spillage/leak nonconformity - legal and other requirements non-compliance | B 4 (ii) | 26 |  | Section 4.17 Medupi Power Station EMP, Revision 2. | Integrated Waste Management Plan JW134/11/C54452; HSE Performance Monitoring and Measurement Procedure 200-38429; HSE Non-conformities and Correct and Preventive Action 200-38426. | Medupi Power Station Project Legal Register (found in Environmental Department) | SANS/ ISO 14001:2004 Environmental Management System; Waste Management Procedure EPC 32-245.
|  |  |  | iii | Potential for land/soil pollution due to spillage/leak | B 4 (iii) | 283 |  | Section 4.17 Medupi Power Station EMP, Revision 2. | Integrated Waste Management Plan JW134/11/C54452; HSE Performance Monitoring and Measurement Procedure 200-38429; HSE Non-conformities and Correct and Preventive Action 200-38426. | Medupi Power Station Project Legal Register (found in Environmental Department) | SANS/ ISO 14001:2004 Environmental Management System; Waste Management Procedure EPC 32-245.
|  |  |  | iv | Potential for surface and groundwater pollution due to spillage/leak | B 4 (iv) | 14 |  | Section 4.17 Medupi Power Station EMP, Revision 2. | Integrated Waste Management Plan JW134/11/C54452; HSE Performance Monitoring and Measurement Procedure 200-38429; HSE Non-conformities and Correct and Preventive Action 200-38426. | Medupi Power Station Project Legal Register (found in Environmental Department) | SANS/ ISO 14001:2004 Environmental Management System; Waste Management Procedure EPC 32-245.
|  |  |  | v | Waste oils recycling (+) | B 4 (vi) | 0 |  | Section 4.17 Medupi Power Station EMP, Revision 2. | Integrated Waste Management Plan JW134/11/C54452; HSE Performance Monitoring and Measurement Procedure 200-38429; HSE Non-conformities and Correct and Preventive Action 200-38426. | Medupi Power Station Project Legal Register (found in Environmental Department) | SANS/ ISO 14001:2004 Environmental Management System; Waste Management Procedure EPC 32-245.
| 5 | Domestic waste generated at site from contractors e.g. paper, plastics, glass | Normal | i | Provision of correctly labelled storage bins to ensure legal and other requirements complaince (+) | B 5 (i) | 0 |  | Section 4.17 Medupi Power Station EMP, Revision 2. | Integrated Waste Management Plan JW134/11/C54452; HSE Performance Monitoring and Measurement Procedure 200-38429; HSE Non-conformities and Correct and Preventive Action 200-38426. | Medupi Power Station Project Legal Register (found in Environmental Department) | SANS/ ISO 14001:2004 Environmental Management System; Waste Management Procedure EPC 32-245.
|  |  |  | ii | Acess control of central waste area (+) | B 5 (ii) | 0 |  | Section 4.17 Medupi Power Station EMP, Revision 2. | Integrated Waste Management Plan JW134/11/C54452; HSE Performance Monitoring and Measurement Procedure 200-38429; HSE Non-conformities and Correct and Preventive Action 200-38426. | Medupi Power Station Project Legal Register (found in Environmental Department) | SANS/ ISO 14001:2004 Environmental Management System; Waste Management Procedure EPC 32-245.
|  |  |  | iii | Aesthetic (visual) pollution due to waste bins not adequately serviced | B 5 (iii) | 519 | YES | Section 4.17 Medupi Power Station EMP, Revision 2. | Integrated Waste Management Plan JW134/11/C54452; HSE Performance Monitoring and Measurement Procedure 200-38429; HSE Non-conformities and Correct and Preventive Action 200-38426. | Medupi Power Station Project Legal Register (found in Environmental Department) | SANS/ ISO 14001:2004 Environmental Management System; Waste Management Procedure EPC 32-245.
|  |  |  | iv | Potential for littering and waste mixing due to lack of correct drums/bins for waste storage - legal and other requirements non-complaince | B 5 (iv) | 520 | YES | Section 4.17 Medupi Power Station EMP, Revision 2. | Integrated Waste Management Plan JW134/11/C54452; HSE Performance Monitoring and Measurement Procedure 200-38429; HSE Non-conformities and Correct and Preventive Action 200-38426. | Medupi Power Station Project Legal Register (found in Environmental Department) | SANS/ ISO 14001:2004 Environmental Management System; Waste Management Procedure EPC 32-245.
| 6 | Temporary storage of other hazardous/potentially hazardous waste at contractor's site eg. Oily rags, contaminated soils, filters etc. | Normal | i | Provision of correctly labelled storage drums/bins to ensure legal and other requirements complaince (+) | B 6 (i) | 0 |  | Section 4.17 Medupi Power Station EMP, Revision 2. | Integrated Waste Management Plan JW134/11/C54452; HSE Performance Monitoring and Measurement Procedure 200-38429; HSE Non-conformities and Correct and Preventive Action 200-38426. | Medupi Power Station Project Legal Register (found in Environmental Department) | SANS/ ISO 14001:2004 Environmental Management System; Waste Management Procedure EPC 32-245.
|  |  |  | ii | Potential for spillage/leak nonconformity - legal and other requirements non-compliance | B 6 (ii) | 24 |  | Section 4.17 Medupi Power Station EMP, Revision 2. | Integrated Waste Management Plan JW134/11/C54452; HSE Performance Monitoring and Measurement Procedure 200-38429; HSE Non-conformities and Correct and Preventive Action 200-38426. | Medupi Power Station Project Legal Register (found in Environmental Department) | SANS/ ISO 14001:2004 Environmental Management System; Waste Management Procedure EPC 32-245.
|  |  |  | iii | Potential for land/soil pollution due to spillage/leak | B 6 (iii) | 279 |  | Section 4.17 Medupi Power Station EMP, Revision 2. | Integrated Waste Management Plan JW134/11/C54452; HSE Performance Monitoring and Measurement Procedure 200-38429; HSE Non-conformities and Correct and Preventive Action 200-38426. | Medupi Power Station Project Legal Register (found in Environmental Department) | SANS/ ISO 14001:2004 Environmental Management System; Waste Management Procedure EPC 32-245.
|  |  |  | iv | Potential for surface water pollution due to spillage/leak | B 6 (iv) | 24 |  | Section 4.17 Medupi Power Station EMP, Revision 2. | Integrated Waste Management Plan JW134/11/C54452; HSE Performance Monitoring and Measurement Procedure 200-38429; HSE Non-conformities and Correct and Preventive Action 200-38426. | Medupi Power Station Project Legal Register (found in Environmental Department) | SANS/ ISO 14001:2004 Environmental Management System; Waste Management Procedure EPC 32-245.
|  |  |  | v | Potential for groundwater pollution due to spillage/leak | B 6 (v) | 10 |  | Section 4.17 Medupi Power Station EMP, Revision 2. | Integrated Waste Management Plan JW134/11/C54452; HSE Performance Monitoring and Measurement Procedure 200-38429; HSE Non-conformities and Correct and Preventive Action 200-38426. | Medupi Power Station Project Legal Register (found in Environmental Department) | SANS/ ISO 14001:2004 Environmental Management System; Waste Management Procedure EPC 32-245.
| 7 | Litter at contractor's area | Normal | i | Actual land (litter) and potential soil pollution | B 7 (i) | 265 |  | Section 4.17 Medupi Power Station EMP, Revision 2. | Integrated Waste Management Plan JW134/11/C54452; HSE Performance Monitoring and Measurement Procedure 200-38429; HSE Non-conformities and Correct and Preventive Action 200-38426. | Medupi Power Station Project Legal Register (found in Environmental Department) | SANS/ ISO 14001:2004 Environmental Management System; Waste Management Procedure EPC 32-245.
|  |  |  | ii | Potential surface and groundwater pollution | B 7 (ii) | 9 |  | Section 4.17 Medupi Power Station EMP, Revision 2. | Integrated Waste Management Plan JW134/11/C54452; HSE Performance Monitoring and Measurement Procedure 200-38429; HSE Non-conformities and Correct and Preventive Action 200-38426. | Medupi Power Station Project Legal Register (found in Environmental Department) | SANS/ ISO 14001:2004 Environmental Management System; Waste Management Procedure EPC 32-245.
|  |  |  | iii | Visual (aesthetic) impact of waste littered at contractor's site | B 7 (iii) | 519 | YES | Section 4.17 Medupi Power Station EMP, Revision 2. | Integrated Waste Management Plan JW134/11/C54452; HSE Performance Monitoring and Measurement Procedure 200-38429; HSE Non-conformities and Correct and Preventive Action 200-38426. | Medupi Power Station Project Legal Register (found in Environmental Department) | SANS/ ISO 14001:2004 Environmental Management System; Waste Management Procedure EPC 32-245.
| 8 | Maintenance of records related to waste disposal where relevant | Normal | i | Compliance to legal and other requirements (+) | B 8 (i) | 0 |  | Medupi Power Station EMP Section 2.5.1 | Integrated Waste Management Plan JW134/11/C54452; HSE Performance Monitoring and Measurement Procedure 200-38429; HSE Non-conformities and Correct and Preventive Action 200-38426. | Medupi Power Station Project Legal Register (found in Environmental Department) | SANS/ ISO 14001:2004 Environmental Management System; Waste Management Procedure EPC 32-245.
Air Management | 9 | Gaseous emission e.g. from welding | Normal | i | Air pollution (gaseous) | B 9 (i) | 520 | YES | Section 4.14.1 Medupi Power Station EMP, Revision 2. | Environmental Monitoring and Measurement Procedure 200-38429 | Medupi Power Station Project Legal Register (found in Environmental Department) | SANS/ ISO 14001:2004 Environmental Management System
|  |  |  | ii | Potential legal non-compliance due to nuisance | B 9 (ii) | 26 |  | Section 4.14.1 Medupi Power Station EMP, Revision 2. | Environmental Monitoring and Measurement Procedure 200-38430 | Medupi Power Station Project Legal Register (found in Environmental Department) | SANS/ ISO 14001:2004 Environmental Management System
| 10 | Particulate emission e.g. dust, sandblasting | Normal | i | Air pollution (particulates) | B 10 (i) | 520 | YES | Section 4.14.2 Medupi Power Station EMP, Revision 2. | Environmental Monitoring and Measurement Procedure 200-38431 | Medupi Power Station Project Legal Register (found in Environmental Department) | SANS/ ISO 14001:2004 Environmental Management System
|  |  |  | ii | Potential legal non-compliance due to nuisance | B 10 (ii) | 266 |  | Section 4.14.2 Medupi Power Station EMP, Revision 2. | Environmental Monitoring and Measurement Procedure 200-38432 | Medupi Power Station Project Legal Register (found in Environmental Department) | SANS/ ISO 14001:2004 Environmental Management System
| 11 | Radiation e.g. X-Rays | Abnormal | i | Ambient air pollution | B 11 (i) | 0 |  |  | Methodology as per service provider requirements | Medupi Power Station Project Legal Register (found in Environmental Department) | SANS/ ISO 14001:2004 Environmental Management System
|  |  |  | ii | Potential human health risk | B 11 (ii) | 0 |  |  | Methodology as per service provider requirements | Medupi Power Station Project Legal Register (found in Environmental Department) | SANS/ ISO 14001:2004 Environmental Management System
Access Control | 12 | Permit to work | Abnormal | i | Legal and other requirements compliance (+) | B 12 (i) | 0 |  | Section 4.8.4 Medupi Power Station EMP, Revision 2. | Environmental Monitoring and Measurement 200-38429 | Medupi Power Station Project Legal Register (found in Environmental Department) | SANS/ ISO 14001:2004 Environmental Management System
Contractor Site / Yard | 13 | Environmental awareness at site/yard considerations included in contract | Normal | i | Potential legal and other requirements compliance (+) | B 13 (i) | 0 |  | Section 2.2, 2.4 & 4.8.4 Medupi Power Station EMP, Revision 2. | Environmental Monitoring and Measurement 200-38429 | Medupi Power Station Project Legal Register (found in Environmental Department) | SANS/ ISO 14001:2004 Environmental Management System
| 14 | Activities at site / yard (office/workshops) | Normal | i | Potential use of natural resource (land, water, etc) | B 14 (i) | 39 |  | Section 4.8 Medupi Power Station EMP, Revision 2. | Environmental Monitoring and Measurement 200-38429 | Medupi Power Station Project Legal Register (found in Environmental Department) | SANS/ ISO 14001:2004 Environmental Management System
|  |  |  | ii | Aesthetic (visual) impact - storage of contractor containers, equipment, etc at contractor's area | B 14 (ii) | 267 |  | Section 4.8 Medupi Power Station EMP, Revision 2. | Environmental Monitoring and Measurement 200-38429 | Medupi Power Station Project Legal Register (found in Environmental Department) | SANS/ ISO 14001:2004 Environmental Management System
|  |  |  | iii | Potential indirect non-renewable and renewable resource use if electricity/generators used e.g hydrocarbons (non-renewable) and water (renewable) - captured under land and water management aspects | B 14 (iii) | 519 | YES | Section 4.8 & 4.10 Medupi Power Station EMP, Revision 2. | Environmental Monitoring and Measurement 200-38429 | Medupi Power Station Project Legal Register (found in Environmental Department)
| 15 | Contractors' flammable stores / Hazardous Chemical Substances | Normal | i | Lack of legal and other requirements compliance w.r.t. access control, storage of hazardous chemical substances, MSDSs | B 15 (i) | 24 |  | Section 4.8 Medupi Power Station EMP, Revision 2. | Environmental Monitoring and Measurement 200-38429 | Medupi Power Station Project Legal Register (found in Environmental Department) | SANS/ ISO 14001:2004 Environmental Management System
|  |  |  | ii | Potential for spillage/leak nonconformity - legal and other requirements non-compliance | B 15 (ii) | 26 |  | Section 4.18 Medupi Power Station EMP, Revision 2. | Environmental Monitoring and Measurement 200-38429 | Medupi Power Station Project Legal Register (found in Environmental Department) | SANS/ ISO 14001:2004 Environmental Management System
|  |  |  | iii | Potential for land/soil pollution due to spillage/leak | B 15 (iii) | 14 |  | Section 4.18 Medupi Power Station EMP, Revision 2. | Environmental Monitoring and Measurement 200-38429 | Medupi Power Station Project Legal Register (found in Environmental Department) | SANS/ ISO 14001:2004 Environmental Management System
|  |  |  | iv | Potential for surface and groundwater pollution due to spillage/leak | B 15 (iv) | 14 |  | Section 4.18 Medupi Power Station EMP, Revision 2. | HSE Nonconformities, Corrective and Preventive Actions Procedure 200-38426; Environmental Monitoring and Measurement Procedure 200-38429 | Medupi Power Station Project Legal Register (found in Environmental Department) | SANS/ ISO 14001:2004 Environmental Management System
|  |  |  | v | Availability of MSDS (+) | B 15 (v) | 0 |  | Section 4.18 Medupi Power Station EMP, Revision 2. | HSE Nonconformities, Corrective and Preventive Actions Procedure 200-38426; Environmental Monitoring and Measurement Procedure 200-38429 | Medupi Power Station Project Legal Register (found in Environmental Department) | SANS/ ISO 14001:2004 Environmental Management System
|  |  |  | vi | Proper labelling and access control of storage areas (+) | B 15 (vi) | 0 |  | Section 4.18 Medupi Power Station EMP, Revision 2. | HSE Nonconformities, Corrective and Preventive Actions Procedure 200-38426; Environmental Monitoring and Measurement Procedure 200-38429 | Medupi Power Station Project Legal Register (found in Environmental Department) | SANS/ ISO 14001:2004 Environmental Management System
| 17 | Contractor ablution and sanitation facilities | Normal | i | Provision of facilities to facilitate legal and other requirements compliance (+) | B 17 (i) | 0 |  | Section 3.3.4 Medupi Power Station EMP, Revision 2. | Integrated Waste Management Plan JW134/11/C54452; Environmental Monitoring and Measurement Procedure 200-38429 | Medupi Power Station Project Legal Register (found in Environmental Department) | SANS/ ISO 14001:2004 Environmental Management System
|  |  |  | ii | Potential for surface and groundwater pollution due to spillage/leak from ablution and sanitation facilities e.g. portable toilet / septic tank and manhole overflow | B 17 (ii) | 536 | YES | Section 3.3.4 Medupi Power Station EMP, Revision 2. | HSE Nonconformities, Corrective and Preventive Actions Procedure 200-38426; Environmental Monitoring and Measurement Procedure 200-38429, Intergrated Waste management Plan JW134-11/C54452, Medupi Sewage Management Plan 200-10929 | Medupi Power Station Project Legal Register (found in Environmental Department) | SANS/ ISO 14001:2004 Environmental Management System
|  |  |  | iii | Legal and other requirements non-compliance if spillage/leak from ablution and sanitation facilities occurs | B 17 (iii) | 26 |  | Section 3.3.4 Medupi Power Station EMP, Revision 2. | HSE Nonconformities, Corrective and Preventive Actions Procedure 200-38426; Environmental Monitoring and Measurement Procedure 200-38429 | Medupi Power Station Project Legal Register (found in Environmental Department) | SANS/ ISO 14001:2004 Environmental Management System
|  |  |  | iv | Potentail risk to human health if ablution and sanitation facilities not serviced regularly | B 17 (iv) | 27 |  | Section 3.3.4 Medupi Power Station EMP, Revision 2. | HSE Nonconformities, Corrective and Preventive Actions Procedure 200-38426; Environmental Monitoring and Measurement Procedure 200-38429, Intergrated Waste management Plan JW134-11/C54452 | Medupi Power Station Project Legal Register (found in Environmental Department) | SANS/ ISO 14001:2004 Environmental Management System
|  |  |  | v | Potential odour nuisance (air pollution) | B 17 (v) | 280 |  | Section 3.3.4 Medupi Power Station EMP, Revision 2. | Environmental Monitoring and Measurement Procedure 200-38429 | Medupi Power Station Project Legal Register (found in Environmental Department) | SANS/ ISO 14001:2004 Environmental Management System
Water Management | 18 | Water ponding in contractor's area | Abnormal | i | Potential for land/soil degradation and erosion if ponding directly on ground | B 18 (i) | 27 |  | Section 4.15 Medupi Power Station EMP, Revision 2. | Water Management Plan 200-12141; HSE Performance Monitoring and Measurement Procedure 200-38429; HSE Non-conformities and Correct and Preventive Action 200-38426. | Medupi Power Station Project Legal Register (found in Environmental Department) | SANS/ ISO 14001:2004 Environmental Management System
|  |  |  | ii | Odour nuisance from stagnant water | B 18 (ii) | 25 |  | Section 4.15 Medupi Power Station EMP, Revision 2. |  | Medupi Power Station Project Legal Register (found in Environmental Department) | SANS/ ISO 14001:2004 Environmental Management System
|  |  |  | iii | Biodiversity impact - potential for vermin breeding e.g. mosquitoes | B 18 (iii) | 27 |  | Section 4.15 Medupi Power Station EMP, Revision 2. |  | Medupi Power Station Project Legal Register (found in Environmental Department) | SANS/ ISO 14001:2004 Environmental Management System
| 19 | Water wastage due to leaks/inadequate management | Abnormal | i | Natural resource wastage | B 19 (i) | 279 |  | Section 4.15 Medupi Power Station EMP, Revision 2. |  | Medupi Power Station Project Legal Register (found in Environmental Department) | SANS/ ISO 14001:2004 Environmental Management System
| 20 | Use of water for cleaning and for contractors | Normal | i | Natural resource use | B 20 (i) | 519 | YES | Section 4.15 Medupi Power Station EMP, Revision 2. |  | Medupi Power Station Project Legal Register (found in Environmental Department) | SANS/ ISO 14001:2004 Environmental Management System
| 21 | Storage of spares/material at unit | Normal | i | Potential pollution of stormwater runoff (surface water) if stored directly on ground | B 21 (i) | 28 |  | Section 4.15 Medupi Power Station EMP, Revision 2. |  | Medupi Power Station Project Legal Register (found in Environmental Department) | SANS/ ISO 14001:2004 Environmental Management System
|  |  |  | ii | Potential pollution of groundwater if stored directly on ground | B 21 (ii) | 26 |  | Section 4.15 Medupi Power Station EMP, Revision 2. |  | Medupi Power Station Project Legal Register (found in Environmental Department) | SANS/ ISO 14001:2004 Environmental Management System
Land/Biodiversity Management | 22 | Potential soil erosion on contractor's site | Abnormal | i | Degradation / sterilisation of natural resource (land / soil) | B 22 (i) | 27 |  | Section 4.16 Medupi Power Station EMP, Revision 2. |  | Medupi Power Station Project Legal Register (found in Environmental Department) | SANS/ ISO 14001:2004 Environmental Management System
| 23 | Resource use | Normal | i | Degradation / loss of natural resource (land / topsoil) | B 23 (i) | 27 |  | Section 4.16 Medupi Power Station EMP, Revision 2. |  | Medupi Power Station Project Legal Register (found in Environmental Department) | SANS/ ISO 14001:2004 Environmental Management System
|  |  |  | ii | Use of non-renewable resources e.g hydrocarbons | B 23 (ii) | 519 | YES | Section 4.16 Medupi Power Station EMP, Revision 2. | Water Management Plan 200-12141; HSE Performance Monitoring and Measurement Procedure 200-38429; HSE Non-conformities and Correct and Preventive Action 200-38426. | Medupi Power Station Project Legal Register (found in Environmental Department) | SANS/ ISO 14001:2004 Environmental Management System
| 24 | Storage of spares/material at unit | Normal | i | Biodiversity impact - vermin and snakes found where spares, equipment, tools, material stored at contractor's area | B 24 (i) | 519 | YES | Section 4.11 & 4.12 Medupi Power Station EMP, Revision 2. | Water Management Plan 200-12141; HSE Performance Monitoring and Measurement Procedure 200-38429; HSE Non-conformities and Correct and Preventive Action 200-38426. | Medupi Power Station Project Legal Register (found in Environmental Department) | SANS/ ISO 14001:2004 Environmental Management System
|  |  |  | ii | Removal of animals e.g. snakes and bees when found where spares, equipment, tools, material stored at contractor's area (+) | B 24 (ii) | 0 |  | Section 4.12 Medupi Power Station EMP, Revision 2. |  | Medupi Power Station Project Legal Register (found in Environmental Department) | SANS/ ISO 14001:2004 Environmental Management System
|  |  |  | iii | Aesthetic (visual) impact - storage of spares, equipment, tools, material at contractor's area | B 24 (iii) | 39 |  | Section 4.10 Medupi Power Station EMP, Revision 2. |  | Medupi Power Station Project Legal Register (found in Environmental Department) | SANS/ ISO 14001:2004 Environmental Management System
| 25 | Spillages onto land - degradation / sterilisation | Abnormal, Emergency | i | Degradation / sterilisation of natural resource (land / soil) | B 25 (i) | 28 |  | Section 4.16 Medupi Power Station EMP, Revision 2. |  | Medupi Power Station Project Legal Register (found in Environmental Department) | SANS/ ISO 14001:2004 Environmental Management System
| 26 | Potential negative impact on biodiversity e.g. plants and animals | Abnormal, Emergency | i | Potential destruction of indigenous plant life - poor management of biodiversity | B 26 (i) | 28 |  | Section 4.11 Medupi Power Station EMP, Revision 2. |  | Medupi Power Station Project Legal Register (found in Environmental Department) | SANS/ ISO 14001:2004 Environmental Management System
|  |  |  | ii | Potential destruction of animal life e.g. snakes and bees | B 26 (ii) | 27 |  | Section 4.12 Medupi Power Station EMP, Revision 2. |  | Medupi Power Station Project Legal Register (found in Environmental Department) | SANS/ ISO 14001:2004 Environmental Management System
| 27 | Inadequate removal of alien species | Abnormal | i | Legal and other requirements non-compliance | B 27 (i) | 280 |  | Section 4.11 & 4.12Medupi Power Station EMP, Revision 2. |  | Medupi Power Station Project Legal Register (found in Environmental Department) | SANS/ ISO 14001:2004 Environmental Management System
|  |  |  | ii | Negative plant biodiversity impact | B 27 (ii) | 279 |  | Section 4.11 & 4.12Medupi Power Station EMP, Revision 2. |  | Medupi Power Station Project Legal Register (found in Environmental Department) | SANS/ ISO 14001:2004 Environmental Management System
Cleaning Services | 28 | Office/Plant Cleaning | Normal; Abnormal; Emergency | i | Incorrect use of cleaning materials resulting in surface water pollution | B 28 (i) | 27 |  | Section 4.15 Medupi Power Station EMP, Revision 2. |  | Medupi Power Station Project Legal Register (found in Environmental Department) | SANS/ ISO 14001:2004 Environmental Management System
|  |  |  | ii | Potential land and ground water pollution from spent detergent containers and spill cleaning | B 28 (ii) | 28 |  | Section 4.8.6. & 4.15 Medupi Power Station EMP, Revision 2. |  | Medupi Power Station Project Legal Register (found in Environmental Department) | SANS/ ISO 14001:2004 Environmental Management System
|  |  |  | iii | Incorrect removal/emptying of domestic waste from offices resulting in land/soil pollution | B 28 (iii) | 280 |  | Section 4.17 Medupi Power Station EMP, Revision 2. | HSE Nonconformities, Corrective and Preventive Actions Procedure 200-38426; Environmental Monitoring and Measurement Procedure 200-38429, Intergrated Waste management Plan JW134-11/C54452 | Medupi Power Station Project Legal Register (found in Environmental Department) | SANS/ ISO 14001:2004 Environmental Management System
| 29 | Station Industrial Cleaning | Normal; Abnormal; Emergency | i | Use of cleaning materials | B 29 (i) | 519 | YES | Section 4.8.6 Medupi Power Station EMP, Revision 2. | Environmental Monitoring and Measurement Procedure 200-38429, | Medupi Power Station Project Legal Register (found in Environmental Department) | SANS/ ISO 14001:2004 Environmental Management System
|  |  |  | ii | Potential surface water pollution from spent detergent containers and spill cleaning | B 29 (ii) | 28 |  | Section 4.15 Medupi Power Station EMP, Revision 2. |  | Medupi Power Station Project Legal Register (found in Environmental Department) | SANS/ ISO 14001:2004 Environmental Management System
|  |  |  | iii | Dust (air pollution) from dusting and sweeping | B 29 (iii) | 520 | YES | Section 4.14 Medupi Power Station EMP, Revision 2. | Environmental Monitoring and Measurement Procedure 200-38429, | Medupi Power Station Project Legal Register (found in Environmental Department) | SANS/ ISO 14001:2004 Environmental Management System
|  |  |  | iv | Cleaning of spillages of oils, chemicals - legal and other requirements compliance (+) | B 29 (iv) | 0 |  | Section 4.8.6 Medupi Power Station EMP, Revision 2. |  | Medupi Power Station Project Legal Register (found in Environmental Department) | SANS/ ISO 14001:2004 Environmental Management System
Emergency Preparedness | 30 | Fire and/or explosion risk due to work performed e.g welding, angle grinding | Emergency | i | Air pollution if fire occurs (particulate and gaseous emissions) | B 30 (i) | 13 |  | Section 4.6 Medupi Power Station EMP, Revision 2. | HSE Nonconformities, Corrective and Preventive Actions Procedure 200-38426; Environmental Monitoring and Measurement Procedure 200-38429, | Medupi Power Station Project Legal Register (found in Environmental Department) | SANS/ ISO 14001:2004 Environmental Management System
|  |  |  | ii | Potential loss of resources/damage to and disposal of plant - negative business/economic impact | B 30 (iv) | 13 |  | Section 4.6 Medupi Power Station EMP, Revision 2. |  | Medupi Power Station Project Legal Register (found in Environmental Department) | SANS/ ISO 14001:2004 Environmental Management System
| 31 | Potential for flooding of contractor's area | Emergency | i | Degradation / loss of natural resource (land / soil) | B 31 (i) | 12 |  | Section 4.6 Medupi Power Station EMP, Revision 2. |  | Medupi Power Station Project Legal Register (found in Environmental Department) | SANS/ ISO 14001:2004 Environmental Management System
|  |  |  | ii | Pollution/contamination of stormwater runoff (surface water) contained in station drain system | B 31 (ii) | 13 |  | Section 4.6 Medupi Power Station EMP, Revision 2. |  | Medupi Power Station Project Legal Register (found in Environmental Department) | SANS/ ISO 14001:2004 Environmental Management System
|  |  |  | iii | Potential pollution of groundwater if flooding volume too great for station drain system | B 31 (iii) | 13 |  | Section 4.6 Medupi Power Station EMP, Revision 2. |  | Medupi Power Station Project Legal Register (found in Environmental Department) | SANS/ ISO 14001:2004 Environmental Management System
Chemical Cleaning Process | 32 | Delivery of chemical to the Boiler and period between delivery and input into the system (hydrofloric acid) | Abnormal | i | Leaks and spillages which may lead to surface and/or stormwater contamination | B 32 (i) | 565 | YES | Section 4.18 Medupi Power Station EMP, Revision 2. |  | Medupi Power Station Project Legal Register (found in Environmental Department) | SANS/ ISO 14001:2004 Environmental Management System
|  |  |  | ii | Fumes if spillage occurs - air pollution | B 32 (ii) | 12 |  | Section 4.18 Medupi Power Station EMP, Revision 2. |  | Medupi Power Station Project Legal Register (found in Environmental Department) | SANS/ ISO 14001:2004 Environmental Management System
|  |  |  | iii | Legal non-compliance if stored incorrectly | B 32 (iii) | 282 |  | Section 4.18 Medupi Power Station EMP, Revision 2. |  | Medupi Power Station Project Legal Register (found in Environmental Department) | SANS/ ISO 14001:2004 Environmental Management System
|  |  |  | iv | Correct storage and MSDS (+) | B 32 (iv) | 0 |  | Section 4.18 Medupi Power Station EMP, Revision 2. |  | Medupi Power Station Project Legal Register (found in Environmental Department) | SANS/ ISO 14001:2004 Environmental Management System
| 33 | Input of chemical into the system | Abnormal | i | Potential leaks and spillages which may lead to stormwater contamination if not released into correct drainage | B 33 (i) | 565 | YES | Section 4.18 Medupi Power Station EMP, Revision 2. |  | Medupi Power Station Project Legal Register (found in Environmental Department) | SANS/ ISO 14001:2004 Environmental Management System
| 34 | Release of system water (inadequately nutralised with lime) | Abnormal | i | Potential acidic water released into drainage system | B 34 (i) | 13 |  | Section 4.15 & 4.18 Medupi Power Station EMP, Revision 2. | HSE Nonconformities, Corrective and Preventive Actions Procedure 200-38426; Environmental Monitoring and Measurement Procedure 200-38429, | Medupi Power Station Project Legal Register (found in Environmental Department) | SANS/ ISO 14001:2004 Environmental Management System
| 35 | Potential leakage of temporary pipework | Abnormal | i | Potential leaks and spillages which may lead to stormwater contamination if not released into correct drainage | B 35 (i) | 13 |  | Section 2.3, 2,4 & 4.17 Medupi Power Station EMP, Revision 2. | HSE Nonconformities, Corrective and Preventive Actions Procedure 200-38426; Environmental Monitoring and Measurement Procedure 200-38429, | Medupi Power Station Project Legal Register (found in Environmental Department) | SANS/ ISO 14001:2004 Environmental Management System
Cutting and Grinding | 36 | Noise generation from cutting and grinding operations. | Normal | i | Nuisance to fauna and surrounding land owners / residents | B 36 (i) | 27 |  | Section 4.9 Medupi Power Station EMP, Revision 2. |  | Medupi Power Station Project Legal Register (found in Environmental Department) | SANS/ ISO 14001:2004 Environmental Management System
| 37 | Metal fines generated during grinding and cutting operations, if not properly managed, could easily leach into the ground when in contact with moisture. | Normal | i | Potential pollution to soil and groundwater | B 37 (i) | 27 |  | Section 2.3, 2,4 & 4.17 Medupi Power Station EMP, Revision 2. | HSE Nonconformities, Corrective and Preventive Actions Procedure 200-38426; Environmental Monitoring and Measurement Procedure 200-38429, | Medupi Power Station Project Legal Register (found in Environmental Department) | SANS/ ISO 14001:2004 Environmental Management System
Sandblasting | 38 | Emission of particulate matter [containing heavy metals or silica] into the atmosphere during abrasive blasting. | Normal | i | Air pollution (particulate) | B 38 (i) | 521 | YES | Section 4.14 Medupi Power Station EMP, Revision 2. | Environmental Monitoring and Measurement Procedure 200-38429, | Medupi Power Station Project Legal Register (found in Environmental Department) | SANS/ ISO 14001:2004 Environmental Management System
|  |  |  | ii | Sandblasting particulated Waste generated on the surrounding area | B 38 (ii) | 519 | YES | Section 4.17 Medupi Power Station EMP, Revision 2. | HSE Nonconformities, Corrective and Preventive Actions Procedure 200-38426; Environmental Monitoring and Measurement Procedure 200-38429, | Medupi Power Station Project Legal Register (found in Environmental Department) | SANS/ ISO 14001:2004 Environmental Management System
Communication - Reporting | 39 | Incident reporting | Normal | i | Adequate reporting (+) | B 39 (i) | 0 |  | Section 2.4, 2.5 & 2.6 Medupi Power Station EMP, Revision 2. | HSE Nonconformities, Corrective and Preventive Actions Procedure 200-38426; Environmental Monitoring and Measurement Procedure 200-38429, | Medupi Power Station Project Legal Register (found in Environmental Department) | SANS/ ISO 14001:2004 Environmental Management System

## Boiler Quantification
MEDUPI POWER STATION (CONSTRUCTION PHASE)
ENVIRONMENTAL ASPECTS AND IMPACTS REGISTER
2014/2015, Rev. 3
DEPARTMENT: Boilers
SECTION: Contractors ( C ) Hitachi Power Africa
Area / Activity | Aspect | Condition | Impact/s | A & I Ref. No. | Significance Rating | [9 empty] | Significant (indicated with "YES")
[5 empty] | Probability | Severity | Frequency | Receiving environment | Toxicity | Legal contravention | Legal liability | Operational interference | Reputational Risk | Final score
Waste Management (generation, storage, handling, transportation and disposal of waste at and from contractor's site) | Temporary collection/storage of scrap metal generated | Normal | Provision of correct skips/bins for the temporary storage of scrap metal - legal and other requirements complaince (+) | B 1 (i) | [9 empty] | 0
|  |  | Aesthetic (visual) impact - if scrap metal not stored correctly at contractor's area | B 1 (ii) | 16 | 1 | 16 | 1 | 1 | 1 | 1 | 1 | 1 | 39
|  |  | Potential for waste mixing due to lack of bins at the Power Island for temporary collection/storage of scrap metal - legal and other requirements non-complaince | B 1 (iii) | 16 | 1 | 16 | 1 | 1 | 1 | 1 | 1 | 1 | 39
| Handling & transport of scrap metal | Normal | Potential for legal and other requirements non-complaince if correct service provider not used | B 2 (i) | 1 | 1 | 1 | 1 | 1 | 2 | 1 | 1 | 1 | 10
| Re-use / recycling of scrap metal (Reclaim) | Normal | Waste minimisation and non-renewable resource (metal) conservation through recycling (+) | B 3 (i) | [9 empty] | 0
|  |  | Legal and other requirements compliance (+) | B 3 (ii) | [9 empty] | 0
| Temporary storage of waste oils & greases at contractor's site | Normal | Provision of correctly labelled storage drums/bins to ensure legal and other requirements complaince (+) | B 4 (i) | [9 empty] | 0
|  |  | Potential for spillage/leak nonconformity - legal and other requirements non-compliance | B 4 (ii) | 16 | 1 | 1 | 1 | 2 | 2 | 1 | 1 | 1 | 26
|  |  | Potential for land/soil pollution due to spillage/leak | B 4 (iii) | 256 | 1 | 16 | 1 | 4 | 2 | 1 | 1 | 1 | 283
|  |  | Potential for surface and groundwater pollution due to spillage/leak | B 4 (iv) | 2 | 1 | 1 | 1 | 4 | 2 | 1 | 1 | 1 | 14
|  |  | Waste oils recycling (+) | B 4 (vi) | [9 empty] | 0
| Domestic waste generated at site from contractors e.g. paper, plastics, glass | Normal | Provision of correctly labelled and colour coded storage bins to ensure legal and other requirements complaince (+) | B 5 (i) | [9 empty] | 0
|  |  | Acess control of central waste area (+) | B 5 (ii) | [9 empty] | 0
|  |  | Aesthetic (visual) pollution due to waste bins not adequately serviced | B 5 (iii) | 256 | 1 | 256 | 1 | 1 | 1 | 1 | 1 | 1 | 519 | YES
|  |  | Potential for littering and waste mixing due to lack of correct drums/bins for waste storage - legal and other requirements non-complaince | B 5 (iv) | 256 | 1 | 256 | 1 | 1 | 2 | 1 | 1 | 1 | 520 | YES
| Temporary storage of other hazardous/potentially hazardous waste at contractor's site eg. Oily rags, contaminated soils, filters etc. | Normal | Provision of correctly labelled storage drums/bins to ensure legal and other requirements complaince (+) | B 6 (i) | [9 empty] | 0
|  |  | Potential for spillage/leak nonconformity - legal and other requirements non-compliance | B 6 (ii) | 16 | 1 | 1 | 1 | 1 | 1 | 1 | 1 | 1 | 24
|  |  | Potential for land/soil pollution due to spillage/leak | B 6 (iii) | 256 | 1 | 16 | 1 | 1 | 1 | 1 | 1 | 1 | 279
|  |  | Potential for surface water pollution due to spillage/leak | B 6 (iv) | 16 | 1 | 1 | 1 | 1 | 1 | 1 | 1 | 1 | 24
|  |  | Potential for groundwater pollution due to spillage/leak | B 6 (v) | 2 | 1 | 1 | 1 | 1 | 1 | 1 | 1 | 1 | 10
| Litter at contractor's area | Normal | Actual land (litter) and potential soil pollution | B 7 (i) | 256 | 1 | 1 | 1 | 1 | 2 | 1 | 1 | 1 | 265
|  |  | Potential surface and groundwater pollution | B 7 (ii) | 1 | 1 | 1 | 1 | 1 | 1 | 1 | 1 | 1 | 9
|  |  | Visual (aesthetic) impact of waste littered at contractor's site | B 7 (iii) | 256 | 1 | 256 | 1 | 1 | 1 | 1 | 1 | 1 | 519 | YES
| Maintenance of records related to waste disposal where relevant | Normal | Compliance to legal and other requirements (+) | B 8 (i) | [9 empty] | 0
Air Management | Gaseous emission e.g. from welding | Normal | Air pollution (gaseous) | B 9 (i) | 256 | 2 | 256 | 1 | 1 | 1 | 1 | 1 | 1 | 520 | YES
|  |  | Potential legal non-compliance due to nuisance | B 9 (ii) | 16 | 2 | 1 | 1 | 1 | 1 | 1 | 2 | 1 | 26
| Particulate emission e.g. dust, sandblasting | Normal | Air pollution (particulates) | B 10 (i) | 256 | 2 | 256 | 1 | 1 | 1 | 1 | 1 | 1 | 520 | YES
|  |  | Potential legal non-compliance due to nuisance | B 10 (ii) | 256 | 2 | 1 | 1 | 1 | 1 | 1 | 2 | 1 | 266
| Radiation e.g. X-Rays | Abnormal | Ambient air pollution | B 11 (i) | [9 empty] | 0
|  |  | Potential human health risk | B 11 (ii) | [9 empty] | 0
Access Control | Permit to work | Abnormal | Legal and other requirements compliance (+) | B 12 (i) | [9 empty] | 0
Contractor Site / Yard | Environmental awareness at site/yard considerations included in contract | Normal | Potential legal and other requirements compliance (+) | B 13 (i) | [9 empty] | 0
| Activities at site / yard (office/workshops) | Normal | Potential use of natural resource (land water, etc) | B 14 (i) | 16 | 1 | 16 | 1 | 1 | 1 | 1 | 1 | 1 | 39
|  |  | Aesthetic (visual) impact - storage of contractor containers, equipment, etc at contractor's area | B 14 (ii) | 256 | 1 | 4 | 1 | 1 | 1 | 1 | 1 | 1 | 267
|  |  | Potential indirect non-renewable and renewable resource use if electricity/generators used e.g hydrocarbons (non-renewable) and water (renewable) - captured under land and water management aspects | B 14 (iii) | 256 | 1 | 256 | 1 | 1 | 1 | 1 | 1 | 1 | 519 | YES
| Contractors' flammable stores / Hazardous Chemical Substances | Normal | Lack of legal and other requirements compliance w.r.t. access control, storage of hazardous chemical substances, MSDSs | B 15 (i) | 16 | 1 | 1 | 1 | 1 | 1 | 1 | 1 | 1 | 24
|  |  | Potential for spillage/leak nonconformity - legal and other requirements non-compliance | B 15 (ii) | 16 | 1 | 1 | 1 | 2 | 2 | 1 | 1 | 1 | 26
|  |  | Potential for land/soil pollution due to spillage/leak | B 15 (iii) | 2 | 1 | 1 | 1 | 4 | 2 | 1 | 1 | 1 | 14
|  |  | Potential for surface and groundwater pollution due to spillage/leak | B 15 (iv) | 2 | 1 | 1 | 1 | 4 | 2 | 1 | 1 | 1 | 14
|  |  | Availability of MSDS (+) | B 15 (v) | [9 empty] | 0
|  |  | Proper labelling and access control of storage areas (+) | B 15 (vi) | [9 empty] | 0
| Contractor ablution and sanitation facilities | Normal | Provision of facilities to facilitate legal and other requirements compliance (+) | B 17 (i) | [9 empty] | 0
|  |  | Potential for soil contamination and surface water pollution due to spillage/leak from ablution and sanitation facilities e.g. portable toilet / septic tank and manhole overflow | B 17 (ii) | 256 | 1 | 16 | 1 | 2 | 2 | 1 | 256 | 1 | 536 | YES
|  |  | Legal and other requirements non-compliance if spillage/leak from ablution and sanitation facilities occurs | B 17 (iii) | 16 | 1 | 1 | 1 | 2 | 2 | 1 | 1 | 1 | 26
|  |  | Potentail risk to human health if ablution and sanitation facilities not serviced regularly | B 17 (iv) | 16 | 1 | 1 | 1 | 1 | 2 | 2 | 1 | 2 | 27
|  |  | Potential odour nuisance (air pollution) | B 17 (v) | 256 | 1 | 16 | 1 | 2 | 1 | 1 | 1 | 1 | 280
Water Management | Water ponding in contractor's area | Abnormal | Potential for land/soil degradation and erosion if ponding directly on ground | B 18 (i) | 16 | 1 | 4 | 1 | 1 | 1 | 1 | 1 | 1 | 27
|  |  | Odour nuisance from stagnant water | B 18 (ii) | 16 | 1 | 2 | 1 | 1 | 1 | 1 | 1 | 1 | 25
|  |  | Biodiversity impact - potential for vermin breeding e.g. mosquitoes | B 18 (iii) | 16 | 1 | 4 | 1 | 1 | 1 | 1 | 1 | 1 | 27
| Water wastage due to leaks/inadequate management | Abnormal | Natural resource wastage | B 19 (i) | 256 | 1 | 16 | 1 | 1 | 1 | 1 | 1 | 1 | 279
| Use of water for cleaning and for contractors | Normal | Natural resource use | B 20 (i) | 256 | 1 | 256 | 1 | 1 | 1 | 1 | 1 | 1 | 519 | YES
| Storage of spares/material at unit | Normal | Potential pollution of stormwater runoff (surface water) if stored directly on ground | B 21 (i) | 16 | 1 | 4 | 1 | 2 | 1 | 1 | 1 | 1 | 28
|  |  | Potential pollution of groundwater if stored directly on ground | B 21 (ii) | 1 | 1 | 1 | 1 | 16 | 2 | 2 | 1 | 1 | 26
Land/Biodiversity Management | Potential soil erosion on contractor's site | Abnormal | Degradation / sterilisation of natural resource (land / soil) | B 22 (i) | 16 | 1 | 4 | 1 | 1 | 1 | 1 | 1 | 1 | 27
| Resource use | Normal | Degradation / loss of natural resource (land / topsoil) | B 23 (i) | 16 | 1 | 4 | 1 | 1 | 1 | 1 | 1 | 1 | 27
|  |  | Use of non-renewable resources e.g hydrocarbons | B 23 (ii) | 256 | 1 | 256 | 1 | 1 | 1 | 1 | 1 | 1 | 519 | YES
| Storage of spares/material at unit | Normal | Biodiversity impact - vermin and snakes found where spares, equipment, tools, material stored at contractor's area | B 24 (i) | 256 | 1 | 256 | 1 | 1 | 1 | 1 | 1 | 1 | 519 | YES
|  |  | Removal of animals e.g. snakes and bees when found where spares, equipment, tools, material stored at contractor's area (+) | B 24 (ii) | [9 empty] | 0
|  |  | Aesthetic (visual) impact - storage of spares, equipment, tools, material at contractor's area | B 24 (iii) | 16 | 1 | 16 | 1 | 1 | 1 | 1 | 1 | 1 | 39
| Spillages onto land - degradation / sterilisation | Abnormal, Emergency | Degradation / sterilisation of natural resource (land / soil) | B 25 (i) | 16 | 1 | 2 | 1 | 2 | 2 | 1 | 2 | 1 | 28
| Potential negative impact on biodiversity e.g. plants and animals | Abnormal, Emergency | Potential destruction of indigenous plant life - poor management of biodiversity | B 26 (i) | 16 | 1 | 4 | 1 | 1 | 2 | 1 | 1 | 1 | 28
|  |  | Potential destruction of animal life e.g. snakes and bees | B 26 (ii) | 16 | 1 | 4 | 1 | 1 | 1 | 1 | 1 | 1 | 27
| Inadequate removal of alien species | Abnormal | Legal and other requirements non-compliance | B 27 (i) | 256 | 1 | 16 | 1 | 1 | 2 | 1 | 1 | 1 | 280
|  |  | Negative plant biodiversity impact | B 27 (ii) | 256 | 1 | 16 | 1 | 1 | 1 | 1 | 1 | 1 | 279
Cleaning Services | Office Cleaning | Normal; Abnormal; Emergency | Incorrect use of cleaning materials resulting in surface water pollution | B 28 (i) | 16 | 1 | 4 | 1 | 2 | 1 |  | 1 | 1 | 27
|  |  | Potential land and ground water pollution from spent detergent containers and spill cleaning | B 28 (ii) | 16 | 1 | 4 | 1 | 2 | 1 | 1 | 1 | 1 | 28
|  |  | Incorrect removal/emptying of domestic waste from offices resulting in land/soil pollution | B 28 (iii) | 256 | 1 | 16 | 1 | 2 | 1 | 1 | 1 | 1 | 280
| Station Industrial Cleaning |  | Use of cleaning materials | B 29 (i) | 256 | 1 | 256 | 1 | 1 | 1 | 1 | 1 | 1 | 519 | YES
|  |  | Potential surface water pollution from spent detergent containers and spill cleaning | B 29 (ii) | 16 | 1 | 4 | 1 | 2 | 1 | 1 | 1 | 1 | 28
|  |  | Dust (air pollution) from dusting and sweeping | B 29 (iii) | 256 | 1 | 256 | 1 | 2 | 1 | 1 | 1 | 1 | 520 | YES
|  |  | Cleaning of spillages of oils, chemicals - legal and other requirements compliance (+) | B 29 (iv) | [9 empty] | 0
Emergency Preparedness | Fire and/or explosion risk due to work performed e.g welding, angle grinding | Emergency | Air pollution if fire occurs (particulate and gaseous emissions) | B 30 (i) | 2 | 1 | 1 | 1 | 2 | 2 | 1 | 2 | 1 | 13
|  |  | Potential loss of resources/damage to and disposal of plant - negative business/economic impact | B 30 (iv) | 2 | 1 | 1 | 1 | 2 | 2 | 1 | 2 | 1 | 13
| Potential for flooding of contractor's area | Emergency | Degradation / loss of natural resource (land / soil) | B 31 (i) | 2 | 1 | 2 | 1 | 1 | 1 | 1 | 2 | 1 | 12
|  |  | Pollution/contamination of stormwater runoff (surface water) contained in station drain system | B 31 (ii) | 2 | 1 | 2 | 1 | 1 | 2 | 1 | 2 | 1 | 13
|  |  | Potential pollution of groundwater if flooding volume too great for station drain system | B 31 (iii) | 2 | 1 | 2 | 1 | 1 | 2 | 1 | 2 | 1 | 13
Chemical Cleaning Process - Future | Delivery of chemical to the Boiler and period between delivery and input into the system (hydrofloric acid) | Abnormal | Leaks and spillages which may lead to surface and/or stormwater contamination | B 32 (i) | 2 | 1 | 1 | 1 | 256 | 16 | 16 | 256 | 16 | 565 | YES
|  |  | Fumes if spillage occurs - air pollution | B 32 (ii) | 2 | 1 | 1 | 1 | 2 | 1 | 1 | 2 | 1 | 12
|  |  | Incorrect storage | B 32 (iii) | 2 | 1 | 1 | 1 | 2 | 256 | 16 | 2 | 1 | 282
|  |  | Correct storage and MSDS (+) | B 32 (iv) | [9 empty] | 0
| Input of chemical into the system | Abnormal | Potential leaks and spillages which may lead to stormwater contamination if not released into correct drainage | B 33 (i) | 2 | 1 | 1 | 1 | 256 | 16 | 16 | 256 | 16 | 565 | YES
| Release of system water (inadequately nutrilised with lime) | Abnormal | Potential acidic water released into drainage system | B 34 (i) | 2 | 1 | 1 | 1 | 2 | 2 | 1 | 2 | 1 | 13
| Potential leakage of temporary pipework | Abnormal | Potential leaks and spillages which may lead to stormwater contamination if not released into correct drainage | B 35 (i) | 2 | 1 | 1 | 1 | 2 | 2 | 1 | 2 | 1 | 13
Cutting and Grinding | Noise generation from cutting and grinding operations. | Normal | Nuisance to fauna and surrounding land owners / residents | B 36 (i) | 16 | 1 | 1 | 1 | 1 | 1 | 1 | 1 | 4 | 27
| Metal fines generated during grinding and cutting operations, if not properly managed, could easily leach into the ground when in contact with moisture. | Normal | Potential pollution to soil and groundwater | B 37 (i) | 16 | 1 | 2 | 1 | 2 | 2 | 1 | 1 | 1 | 27
Sandblasting | Emission of particulate matter [containing heavy metals or silica] into the atmosphere during abrasive blasting. | Normal | Air pollution (particulate) | B 38 (i) | 256 | 1 | 256 | 1 | 2 | 2 | 1 | 1 | 1 | 521 | YES
|  |  | Sandblasting particulated Waste generated on the surrounding area | B 38 (ii) | 256 | 1 | 256 | 1 | 1 | 1 | 1 | 1 | 1 | 519 | YES
Communication - Reporting | Incident reporting | Normal | Adequate reporting (+) | B 39 (i) | [9 empty] | 0

## BoP Identification
MEDUPI POWER STATION (CONSTRUCTION PHASE)
ENVIRONMENTAL ASPECTS AND IMPACTS REGISTER
2014/2015, Rev. 3
DEPARTMENT: Balance of Plant (BOP)
SECTION: LPS,Basel Read,Grinaker LTA, CivConG4, Aqua, MPSJV, Rula (General waste management handled by Site Services - Roshcon WEB)
Area / Activity | No. | Aspect | Condition | No. | Impact/s | A & I Ref. No. | Final significant rating score | Significant (indicated with "YES") | Project EMP Reference | Operational Document Reference (if applicable) | Legal Requirement/s Reference | Other Requirement/s Reference | Monitoring / Measurement Requirement (if applicable)
Procurement Stage | 1 | Ensure contractual agreements include adherance to Station Environmental Policy and Waste Management Procedure | Normal, Abnormal, Emergency | i | Legal and other requirements compliance (+) | BOP 1(i) | 0 |  | Section 4.1 Medupi Power Station EMP, Revision 2. | Eskom's Employers's policy section 4 part 9 | Medupi Power Station Project Legal Register (found in Environmental Department) | SANS/ ISO 14001:2004 Environmental Management System
| 2 | Ensure service provider meets required environmental legal registrations/licence requirements before contract is finalised | Normal, Abnormal, Emergency | i | Legal and other requirements compliance (+) | BOP 2(i) | 0 |  | Section 4.1 Medupi Power Station EMP, Revision 2. | Eskom's Employers's policy section 4 part 9 | Medupi Power Station Project Legal Register (found in Environmental Department) | SANS/ ISO 14001:2004 Environmental Management System
|  |  | Normal, Abnormal, Emergency | ii | Ensure competent service provider to reduce/prevent potential environmental and business/production negative impacts (+) | BOP 2 (ii) | 0 |  | Section 4.1 Medupi Power Station EMP, Revision 2. | Eskom's Employers's policy section 4 part 9 | Medupi Power Station Project Legal Register (found in Environmental Department) | SANS/ ISO 14001:2004 Environmental Management System
| 3 | Scope of work to include required legal and other requirements record control | Normal, Abnormal, Emergency | i | Ensure adequate record control for legal requirements compliance (+) | BOP 3(i) | 0 |  | Section 4.1 Medupi Power Station EMP, Revision 2. | Eskom's Employers's policy section 4 part 9 | Medupi Power Station Project Legal Register (found in Environmental Department) | SANS/ ISO 14001:2004 Environmental Management System
|  |  | Normal, Abnormal, Emergency | ii | Ensure adequate record control for other requirements compliance (+) | BOP 3 (ii) | 0 |  | Section 4.1 Medupi Power Station EMP, Revision 2. | Eskom's Employers's policy section 4 part 9 | Medupi Power Station Project Legal Register (found in Environmental Department) | SANS/ ISO 14001:2004 Environmental Management System
Waste Management (generation, storage, handling, transportation and disposal of waste at and from contractor's site during planned unit shut down and forced contractor'ss) | 4 | Temporary storage of scrap metal / electrical waste generated | Normal Abnormal | i | Provision of correct skips for the temporary storage of scrap metal / electrical waste - legal and other requirements complaince (+) | BOP 4 (i) | 0 |  | Section 4.17 Medupi Power Station EMP, Revision 2. | Integrated Waste Management Plan JW134/11/C54452; HSE Performance Monitoring and Measurement Procedure 200-38429; HSE Non-conformities and Correct and Preventive Action 200-38426. . | Medupi Power Station Project Legal Register (found in Environmental Department) | SANS/ ISO 14001:2004 Environmental Management System; Waste Management Procedure EPC 32-245.
|  |  |  | ii | Aesthetic (visual) impact - if scrap metal / electrical waste not stored correctly at contractor's area | BOP 4(ii) | 520 | YES | Section 4.17 Medupi Power Station EMP, Revision 2. | Integrated Waste Management Plan JW134/11/C54452; HSE Performance Monitoring and Measurement Procedure 200-38429; | Medupi Power Station Project Legal Register (found in Environmental Department) | SANS/ ISO 14001:2004 Environmental Management System; Waste Management Procedure EPC 32-245.
|  |  |  | iii | Potential for waste mixing due to lack of skips for temporary storage of scrap metal / electrical waste - legal and other requirements non-complaince | BOP 4 (iii) | 520 | YES | Section 4.17 Medupi Power Station EMP, Revision 2. | Integrated Waste Management Plan JW134/11/C54452; HSE Performance Monitoring and Measurement Procedure 200-38429; HSE Non-conformities and Correct and Preventive Action 200-38426. . | Medupi Power Station Project Legal Register (found in Environmental Department) | SANS/ ISO 14001:2004 Environmental Management System; Waste Management Procedure EPC 32-245.
|  |  |  | iv | Biodiversity impact - removal of animals e.g. snakes found where scrap metal / electrical stores at contractor's area (+) | BOP 4 (iv) | 0 |  | Section 4.17 Medupi Power Station EMP, Revision 2. | HSE Performance Monitoring and Measurement Procedure 200-38429; HSE Non-conformities and Correct and Preventive Action 200-38426. . | Medupi Power Station Project Legal Register (found in Environmental Department) | SANS/ ISO 14001:2004 Environmental Management System; Waste Management Procedure EPC 32-245.
| 5 | Handling & transport of scrap metal / electrical waste | Normal Abnormal | i | Potential for legal and other requirements non-complaince if correct service provider not used | BOP 5 (i) | 520 | YES | Section 4.17 Medupi Power Station EMP, Revision 2. | Integrated Waste Management Plan JW134/11/C54452; HSE Performance Monitoring and Measurement Procedure 200-38429; HSE Non-conformities and Correct and Preventive Action 200-38426. . | Medupi Power Station Project Legal Register (found in Environmental Department) | SANS/ ISO 14001:2004 Environmental Management System; Waste Management Procedure EPC 32-245.
| 6 | Re-use / recycling of scrap metal / electrical waste | Normal Abnormal | i | Waste minimisation and non-renewable resource (metal) conservation through recycling (+) | BOP 6 (i) | 0 |  | Section 4.17 Medupi Power Station EMP, Revision 2. | Integrated Waste Management Plan JW134/11/C54452; HSE Performance Monitoring and Measurement Procedure 200-38429; HSE Non-conformities and Correct and Preventive Action 200-38426. . | Medupi Power Station Project Legal Register (found in Environmental Department) | SANS/ ISO 14001:2004 Environmental Management System; Waste Management Procedure EPC 32-245.
|  |  |  | ii | Legal and other requirements compliance (+) | BOP 6 (ii) | 0 |  | Section 4.17 Medupi Power Station EMP, Revision 2. | Integrated Waste Management Plan JW134/11/C54452;HSE Performance Monitoring and Measurement Procedure 200-38429; HSE Non-conformities and Correct and Preventive Action 200-38426. . | Medupi Power Station Project Legal Register (found in Environmental Department) | SANS/ ISO 14001:2004 Environmental Management System; Waste Management Procedure EPC 32-245.
| 7 | Temporary storage of waste oils & greases at contractor's site | Normal Abnormal | i | Provision of correctly labelled storage drums/bins to ensure legal and other requirements complaince (+) | BOP 7 (i) | 0 |  | Section 4.17 Medupi Power Station EMP, Revision 2. | Integrated Waste Management Plan JW134/11/C54452; Water Management Plan 200-12141; HSE Performance Monitoring and Measurement Procedure 200-38429; HSE Non-conformities and Correct and Preventive Action 200-38426. . | Medupi Power Station Project Legal Register (found in Environmental Department) | SANS/ ISO 14001:2004 Environmental Management System; Waste Management Procedure EPC 32-245.
|  |  |  | ii | Potential for spillage/leak nonconformity - legal and other requirements non-compliance | BOP 7 (ii) | 520 | YES | Section 4.17 Medupi Power Station EMP, Revision 2. | Integrated Waste Management Plan JW134/11/C54452; Water Management Plan 200-12141; HSE Performance Monitoring and Measurement Procedure 200-38429; HSE Non-conformities and Correct and Preventive Action 200-38426. . | Medupi Power Station Project Legal Register (found in Environmental Department) | SANS/ ISO 14001:2004 Environmental Management System; Waste Management Procedure EPC 32-245.
|  |  |  | iii | Potential for land/soil pollution due to spillage/leak | BOP 7 (iii) | 520 | YES | Section 4.17 Medupi Power Station EMP, Revision 2. | Integrated Waste Management Plan JW134/11/C54452; HSE Performance Monitoring and Measurement Procedure 200-38429; HSE Non-conformities and Correct and Preventive Action 200-38426. . | Medupi Power Station Project Legal Register (found in Environmental Department) | SANS/ ISO 14001:2004 Environmental Management System; Waste Management Procedure EPC 32-245.
|  |  |  | iv | Potential for surface and groundwater pollution due to spillage/leak | BOP 7 (iv) | 520 | YES | Section 4.17 Medupi Power Station EMP, Revision 2. | Integrated Waste Management Plan JW134/11/C54452; Water Management Plan 200-12141; HSE Performance Monitoring and Measurement Procedure 200-38429; HSE Non-conformities and Correct and Preventive Action 200-38426. . | Medupi Power Station Project Legal Register (found in Environmental Department) | SANS/ ISO 14001:2004 Environmental Management System; Waste Management Procedure EPC 32-245.
|  |  |  | v | Aesthetic (visual) impact - if spillage/leak occurrs | BOP 7 (v) | 519 | YES | Section 4.17 Medupi Power Station EMP, Revision 2. | Integrated Waste Management Plan JW134/11/C54452; Water Management Plan 200-12141; HSE Performance Monitoring and Measurement Procedure 200-38429; HSE Non-conformities and Correct and Preventive Action 200-38426. . | Medupi Power Station Project Legal Register (found in Environmental Department) | SANS/ ISO 14001:2004 Environmental Management System; Waste Management Procedure EPC 32-245.
|  |  |  | vi | Potential for waste recycling (+) | BOP 7 (vi) | 0 |  | Section 4.17 Medupi Power Station EMP, Revision 2. | Integrated Waste Management Plan JW134/11/C54452; HSE Performance Monitoring and Measurement Procedure 200-38429; HSE Non-conformities and Correct and Preventive Action 200-38426. . | Medupi Power Station Project Legal Register (found in Environmental Department) | SANS/ ISO 14001:2004 Environmental Management System; Waste Management Procedure EPC 32-245.
|  |  |  | vii | Potential for waste mixing due to lack of correct drums/bins for waste storage - legal and other requirements non-complaince | BOP 7 (vii) | 520 | YES | Section 4.17 Medupi Power Station EMP, Revision 2. | Integrated Waste Management Plan JW134/11/C54452; HSE Performance Monitoring and Measurement Procedure 200-38429; HSE Non-conformities and Correct and Preventive Action 200-38426. . | Medupi Power Station Project Legal Register (found in Environmental Department) | SANS/ ISO 14001:2004 Environmental Management System; Waste Management Procedure EPC 32-245.
| 8 | Domestic waste generated at site from contractors e.g. paper, plastics, glass | Normal Abnormal | i | Provision of correctly labelled and colour coded storage drums/bins to ensure legal and other requirements complaince (+) | BOP 8 (i) | 0 |  | Section 4.17 Medupi Power Station EMP, Revision 2. | Integrated Waste Management Plan JW134/11/C54452; HSE Performance Monitoring and Measurement Procedure 200-38429; HSE Non-conformities and Correct and Preventive Action 200-38426. . | Medupi Power Station Project Legal Register (found in Environmental Department) | SANS/ ISO 14001:2004 Environmental Management System; Waste Management Procedure EPC 32-245.
|  |  |  | ii | Lack of provision of recycling bins where possible at contractor's areas - legal and other requirements non-complaince | BOP 8 (ii) | 519 | YES | Section 4.17 Medupi Power Station EMP, Revision 2. | Integrated Waste Management Plan JW134/11/C54452; HSE Performance Monitoring and Measurement Procedure 200-38429; HSE Non-conformities and Correct and Preventive Action 200-38426. . | Medupi Power Station Project Legal Register (found in Environmental Department) | SANS/ ISO 14001:2004 Environmental Management System; Waste Management Procedure EPC 32-245.
|  |  |  | iii | Aesthetic (visual) pollution due to waste bins not adequately serviced | BOP 8 (iii) | 520 | YES | Section 4.17 Medupi Power Station EMP, Revision 2. | Integrated Waste Management Plan JW134/11/C54452; Water Management Plan 200-12141; HSE Performance Monitoring and Measurement Procedure 200-38429; HSE Non-conformities and Correct and Preventive Action 200-38426. . | Medupi Power Station Project Legal Register (found in Environmental Department) | SANS/ ISO 14001:2004 Environmental Management System; Waste Management Procedure EPC 32-245.
|  |  |  | iv | Potential for littering and waste mixing due to lack of correct drums/bins for waste storage - legal and other requirements non-complaince | BOP 8 (iv) | 520 | YES | Section 4.17 Medupi Power Station EMP, Revision 2. | Integrated Waste Management Plan JW134/11/C54452; Water Management Plan 200-12141; HSE Performance Monitoring and Measurement Procedure 200-38429; HSE Non-conformities and Correct and Preventive Action 200-38426. . | Medupi Power Station Project Legal Register (found in Environmental Department) | SANS/ ISO 14001:2004 Environmental Management System; Waste Management Procedure EPC 32-245.
| 9 | Temporary storage of other hazardous/potentially hazardous waste at contractor's site e.g. asbestos, spent sandblasting grit, spent solvents | Normal Abnormal | i | Provision of correctly labelled and colour coded storage drums/bins to ensure legal and other requirements complaince (+) | BOP 9 (i) | 0 |  | Section 4.17 Medupi Power Station EMP, Revision 2. | Integrated Waste Management Plan JW134/11/C54452; Water Management Plan 200-12141; HSE Performance Monitoring and Measurement Procedure 200-38429; HSE Non-conformities and Correct and Preventive Action 200-38426. . | Medupi Power Station Project Legal Register (found in Environmental Department) | SANS/ ISO 14001:2004 Environmental Management System; Waste Management Procedure EPC 32-245.
|  |  |  | ii | Potential for spillage/leak nonconformity - legal and other requirements non-compliance | BOP 9 (ii) | 520 | YES | Section 4.17 Medupi Power Station EMP, Revision 2. | Integrated Waste Management Plan JW134/11/C54452; Water Management Plan 200-12141; HSE Performance Monitoring and Measurement Procedure 200-38429; HSE Non-conformities and Correct and Preventive Action 200-38426. . | Medupi Power Station Project Legal Register (found in Environmental Department) | SANS/ ISO 14001:2004 Environmental Management System; Waste Management Procedure EPC 32-245.
|  |  |  | iii | Potential for land/soil pollution due to spillage/leak | BOP 9 (iii) | 520 | YES | Section 4.17 Medupi Power Station EMP, Revision 2. | Integrated Waste Management Plan JW134/11/C54452;HSE Performance Monitoring and Measurement Procedure 200-38429; HSE Non-conformities and Correct and Preventive Action 200-38426. . | Medupi Power Station Project Legal Register (found in Environmental Department) | SANS/ ISO 14001:2004 Environmental Management System; Waste Management Procedure EPC 32-245.
|  |  |  | iv | Potential for surface water pollution due to spillage/leak | BOP 9 (iv) | 279 | YES | Section 4.17 Medupi Power Station EMP, Revision 2. | Integrated Waste Management Plan JW134/11/C54452; Water Management Plan 200-12141; HSE Performance Monitoring and Measurement Procedure 200-38429; HSE Non-conformities and Correct and Preventive Action 200-38426. . | Medupi Power Station Project Legal Register (found in Environmental Department) | SANS/ ISO 14001:2004 Environmental Management System; Waste Management Procedure EPC 32-245.
|  |  |  | v | Potential for groundwater pollution due to spillage/leak | BOP 9 (v) | 279 | YES | Section 4.17 Medupi Power Station EMP, Revision 2. | Integrated Waste Management Plan JW134/11/C54452; Water Management Plan 200-12141; HSE Performance Monitoring and Measurement Procedure 200-38429; HSE Non-conformities and Correct and Preventive Action 200-38426. . | Medupi Power Station Project Legal Register (found in Environmental Department) | SANS/ ISO 14001:2004 Environmental Management System; Waste Management Procedure EPC 32-245.
|  |  |  | vi | Potential air pollution (particulates/dust and gases/fumes) | BOP 9 (vi) | 279 | YES | Section 4.17 Medupi Power Station EMP, Revision 2. | Integrated Waste Management Plan JW134/11/C54452; Water Management Plan 200-12141; HSE Performance Monitoring and Measurement Procedure 200-38429; HSE Non-conformities and Correct and Preventive Action 200-38426. . | Medupi Power Station Project Legal Register (found in Environmental Department) | SANS/ ISO 14001:2004 Environmental Management System; Waste Management Procedure EPC 32-245.
|  |  |  | vii | Aesthetic (visual) impact - if spillage/leak occurrs | BOP 9 (vii) | 279 | YES | Section 4.17 Medupi Power Station EMP, Revision 2. | Integrated Waste Management Plan JW134/11/C54452; HSE Performance Monitoring and Measurement Procedure 200-38429; HSE Non-conformities and Correct and Preventive Action 200-38426. . | Medupi Power Station Project Legal Register (found in Environmental Department) | SANS/ ISO 14001:2004 Environmental Management System; Waste Management Procedure EPC 32-245.
|  |  |  | viii | Potential for waste mixing due to lack of correct drums/bins for waste storage - legal and other requirements non-complaince | BOP 9 (viii) | 279 | YES | Section 4.17 Medupi Power Station EMP, Revision 2. | Integrated Waste Management Plan JW134/11/C54452; HSE Performance Monitoring and Measurement Procedure 200-38429; HSE Non-conformities and Correct and Preventive Action 200-38426. . | Medupi Power Station Project Legal Register (found in Environmental Department) | SANS/ ISO 14001:2004 Environmental Management System; Waste Management Procedure EPC 32-245.
| 10 | Litter at contractor's area | Normal Abnormal | i | Actual land (litter) and potential soil pollution | BOP 10 (i) | 519 | YES | Section 4.17 Medupi Power Station EMP, Revision 2. | Integrated Waste Management Plan JW134/11/C54452; HSE Performance Monitoring and Measurement Procedure 200-38429; HSE Non-conformities and Correct and Preventive Action 200-38426. . | Medupi Power Station Project Legal Register (found in Environmental Department) | SANS/ ISO 14001:2004 Environmental Management System; Waste Management Procedure EPC 32-245.
|  |  |  | ii | Potential surface and groundwater pollution | BOP 10 (ii) | 13 |  | Section 4.17 Medupi Power Station EMP, Revision 2. | Integrated Waste Management Plan JW134/11/C54452; Water Management Plan 200-12141; HSE Performance Monitoring and Measurement Procedure 200-38429; HSE Non-conformities and Correct and Preventive Action 200-38426. . | Medupi Power Station Project Legal Register (found in Environmental Department) | SANS/ ISO 14001:2004 Environmental Management System; Waste Management Procedure EPC 32-245.
|  |  |  | iii | Visual (aesthetic) impact of waste stored/littered at contractor's site | BOP 10 (iii) | 519 | YES | Section 4.17 Medupi Power Station EMP, Revision 2. | Integrated Waste Management Plan JW134/11/C54452; HSE Performance Monitoring and Measurement Procedure 200-38429; HSE Non-conformities and Correct and Preventive Action 200-38426. . | Medupi Power Station Project Legal Register (found in Environmental Department) | SANS/ ISO 14001:2004 Environmental Management System; Waste Management Procedure EPC 32-245.
| 11 | Lack of maintenance of records related to waste disposal where relevant e.g. scrap metal / electrical/spare parts taken by service provider | Normal Abnormal | i | Non-compliance to legal and other requirements | BOP 11 (i) | 15 |  | Section 4.17 Medupi Power Station EMP, Revision 2. | Integrated Waste Management Plan JW134/11/C54452; Water Management Plan 200-12141; HSE Performance Monitoring and Measurement Procedure 200-38429; HSE Non-conformities and Correct and Preventive Action 200-38426. . | Medupi Power Station Project Legal Register (found in Environmental Department) | SANS/ ISO 14001:2004 Environmental Management System; Waste Management Procedure EPC 32-245.
Energy Efficiency Drive | 12 | Replacement of incandescent lighting with flourescent tubes | Abnormal | i | Resource conservation - less electricity use (+) | BOP 12 (i) | 0 |  | Section 2.2 Medupi Power Station EMP, Revision 2. |  | Medupi Power Station Project Legal Register (found in Environmental Department) | SANS/ ISO 14001:2004 Environmental Management System
|  | Storage, crushing and disposal of spent flourescent tubes | Abnormal | ii | Potential for legal and other requirements non-compliance | BOP 12 (ii) | 15 |  | Section 4.17 Medupi Power Station EMP, Revision 2. | Integrated Waste Management Plan JW134/11/C54452; Environmental Monitoring and Measurement Procedure 200-38429 | Medupi Power Station Project Legal Register (found in Environmental Department) | SANS/ ISO 14001:2004 Environmental Management System; Waste Management Procedure EPC 32-245.
Air Management | 13 | Gaseous emission e.g. from welding, chemical fumes/odours | Abnormal | i | Air pollution (gaseous) | BOP 13 (i) | 534 | YES | Section 4.14.1 Medupi Power Station EMP, Revision 2. | Environmental Monitoring and Measurement Procedure 200-38429 | Medupi Power Station Project Legal Register (found in Environmental Department) | SANS/ ISO 14001:2004 Environmental Management System
|  |  |  | ii | Potential legal non-compliance due to nuisance | BOP 13 (ii) | 15 |  | Section 4.14.1 Medupi Power Station EMP, Revision 2. |  | Medupi Power Station Project Legal Register (found in Environmental Department) | SANS/ ISO 14001:2004 Environmental Management System
|  |  |  | iii | Potential human health risk | BOP 13 (iii) | 9 |  | Section 4.14 Medupi Power Station EMP, Revision 2. |  | Medupi Power Station Project Legal Register (found in Environmental Department) | SANS/ ISO 14001:2004 Environmental Management System
| 14 | Particulate emission e.g. dust, ash, sand | Abnormal | i | Air pollution (particulates) | BOP 14 (i) | 534 | YES | Section 4.14.2 Medupi Power Station EMP, Revision 2. | Environmental Monitoring and Measurement Procedure 200-38432 | Medupi Power Station Project Legal Register (found in Environmental Department) | SANS/ ISO 14001:2004 Environmental Management System
|  |  |  | ii | Potential legal non-compliance due to nuisance | BOP 14 (ii) | 27 |  | Section 4.14.2 Medupi Power Station EMP, Revision 2. |  | Medupi Power Station Project Legal Register (found in Environmental Department) | SANS/ ISO 14001:2004 Environmental Management System
|  |  |  | iii | Potential human health risk | BOP 14 (iii) | 9 |  | Section 4.14 Medupi Power Station EMP, Revision 2. | Environmental Monitoring and Measurement Procedure 200-38434 | Medupi Power Station Project Legal Register (found in Environmental Department) | SANS/ ISO 14001:2004 Environmental Management System
| 15 | Radiation e.g. X-Rays | Abnormal | i | Ambient air pollution | BOP 15 (i) | 25 |  |  |  | Medupi Power Station Project Legal Register (found in Environmental Department) | SANS/ ISO 14001:2004 Environmental Management System
|  |  |  | ii | Potential human health risk | BOP 15 (ii) | 9 |  |  |  | Medupi Power Station Project Legal Register (found in Environmental Department) | SANS/ ISO 14001:2004 Environmental Management System
Access Control | 16 | Permit to work - plant isolations, workmen's register, gas tests, etc | Abnormal | i | Legal and other requirements compliance (+) | BOP 16 (i) | 0 |  | Section 4.8.4 Medupi Power Station EMP, Revision 2. | Environmental Monitoring and Measurement 200-38429 | Medupi Power Station Project Legal Register (found in Environmental Department) | SANS/ ISO 14001:2004 Environmental Management System
Contrator Site / Yard | 17 | Environmental awareness at site/yard considerations included in contract | Normal, Abnormal | i | Potential legal and other requirements compliance (+) | BOP 17 (i) | 0 |  | Section 2.2, 2.4 & 4.8.4 Medupi Power Station EMP, Revision 2. | Environmental Monitoring and Measurement 200-38429 | Medupi Power Station Project Legal Register (found in Environmental Department) | SANS/ ISO 14001:2004 Environmental Management System
| 18 | Activities at site / yard (office/workshops) | Normal Abnormal | i | Potential use of natural resource (land) | BOP 18 (i) | 267 |  | Section 4.8 Medupi Power Station EMP, Revision 2. | Environmental Monitoring and Measurement 200-38429 | Medupi Power Station Project Legal Register (found in Environmental Department) | SANS/ ISO 14001:2004 Environmental Management System
|  |  |  | ii | Aesthetic (visual) impact - storage of contractor containers, equipmet, etc at contractor's area | BOP 18 (ii) | 267 |  | Section 4.8 Medupi Power Station EMP, Revision 2. | Environmental Monitoring and Measurement 200-38429 | Medupi Power Station Project Legal Register (found in Environmental Department) | SANS/ ISO 14001:2004 Environmental Management System
|  |  |  | iii | Potential indirect non-renewable and renewable resource use if electricity/generators used e.g coal and hydrocarbons (non-renewable) and water (renewable) - captured under land and water management aspects | BOP 18 (iii) | 519 | YES | Section 4.8 & 4.10 Medupi Power Station EMP, Revision 2. | Environmental Monitoring and Measurement 200-38429 | Medupi Power Station Project Legal Register (found in Environmental Department) | SANS/ ISO 14001:2004 Environmental Management System
|  |  |  | iv | Potential indirect pollution (air and water pollution with use of electricity) - captured under air and water management aspects | BOP 18 (iv) | 9 |  | Section 4.8 Medupi Power Station EMP, Revision 2. | Environmental Monitoring and Measurement 200-38429 | Medupi Power Station Project Legal Register (found in Environmental Department) | SANS/ ISO 14001:2004 Environmental Management System
| 19 | Contractors' flammable stores / Hazardous Chemical Substances | Normal Abnormal | i | Lack of legal and other requirements compliance w.r.t. access control, storage of hazardous chemical substances, MSDSs | BOP 19 (i) | 9 |  | Section 4.18 Medupi Power Station EMP, Revision 2. | Environmental Monitoring and Measurement 200-38429 | Medupi Power Station Project Legal Register (found in Environmental Department) | SANS/ ISO 14001:2004 Environmental Management System
|  |  |  | ii | Potential for spillage/leak nonconformity - legal and other requirements non-compliance | BOP 19 (ii) | 519 | YES | Section 4.18 Medupi Power Station EMP, Revision 2. | Environmental Monitoring and Measurement 200-38429 | Medupi Power Station Project Legal Register (found in Environmental Department) | SANS/ ISO 14001:2004 Environmental Management System
|  |  |  | iii | Potential for land/soil pollution due to spillage/leak | BOP 19 (iii) | 519 | YES | Section 4.18 Medupi Power Station EMP, Revision 2. | HSE Nonconformities, Corrective and Preventive Actions Procedure 200-38426; Environmental Monitoring and Measurement Procedure 200-38429 | Medupi Power Station Project Legal Register (found in Environmental Department) | SANS/ ISO 14001:2004 Environmental Management System
|  |  |  | iv | Potential for surface and groundwater pollution due to spillage/leak | BOP 19 (iv) | 9 |  | Section 4.18 Medupi Power Station EMP, Revision 2. | HSE Nonconformities, Corrective and Preventive Actions Procedure 200-38426; Environmental Monitoring and Measurement Procedure 200-38429 | Medupi Power Station Project Legal Register (found in Environmental Department) | SANS/ ISO 14001:2004 Environmental Management System
|  |  |  | v | Aesthetic (visual) impact - if spillage/leak occurrs | BOP 19 (v) | 264 |  | Section 4.18 Medupi Power Station EMP, Revision 2. | HSE Nonconformities, Corrective and Preventive Actions Procedure 200-38426; Environmental Monitoring and Measurement Procedure 200-38429 | Medupi Power Station Project Legal Register (found in Environmental Department) | SANS/ ISO 14001:2004 Environmental Management System
| 20 | Contractor ablution and sanitation facilities | Abnormal | i | Provision of facilities to facilitate legal and other requirements compliance (+) | BOP 20 (i) | 0 |  | Section 3.3.4 Medupi Power Station EMP, Revision 2. | Integrated Waste Management Plan JW134/11/C54452; Environmental Monitoring and Measurement Procedure 200-38429 | Medupi Power Station Project Legal Register (found in Environmental Department) | SANS/ ISO 14001:2004 Environmental Management System
|  |  |  | ii | Potential for surface and groundwater pollution due to spillage/leak from ablution and sanitation facilities e.g. portable toilet / septic tank overflow | BOP 20 (ii) | 24 |  | Section 3.3.4 Medupi Power Station EMP, Revision 2. | HSE Nonconformities, Corrective and Preventive Actions Procedure 200-38426; Environmental Monitoring and Measurement Procedure 200-38429 | Medupi Power Station Project Legal Register (found in Environmental Department) | SANS/ ISO 14001:2004 Environmental Management System
|  |  |  | iii | Legal and other requirements non-compliance if spillage/leak from ablution and sanitation facilities occurs | BOP 20 (iii) | 24 |  | Section 3.3.4 Medupi Power Station EMP, Revision 2. | HSE Nonconformities, Corrective and Preventive Actions Procedure 200-38426; Environmental Monitoring and Measurement Procedure 200-38429 | Medupi Power Station Project Legal Register (found in Environmental Department) | SANS/ ISO 14001:2004 Environmental Management System
|  |  |  | iv | Potentail risk to human health if ablution and sanitation facilities not serviced regularly | BOP 20 (iv) | 9 |  | Section 3.3.4 Medupi Power Station EMP, Revision 2. | HSE Nonconformities, Corrective and Preventive Actions Procedure 200-38426; Environmental Monitoring and Measurement Procedure 200-38429, Intergrated Waste management Plan JW134-11/C54452 | Medupi Power Station Project Legal Register (found in Environmental Department) | SANS/ ISO 14001:2004 Environmental Management System
|  |  |  | v | Potential odour nuisance (air pollution) | BOP 20 (v) | 9 |  | Section 3.3.4 Medupi Power Station EMP, Revision 2. | Environmental Monitoring and Measurement Procedure 200-38429 | Medupi Power Station Project Legal Register (found in Environmental Department) | SANS/ ISO 14001:2004 Environmental Management System
Water Management | 21 | Potential for water ponding in contractor's area | Abnormal | i | Potential for land/soil degradation and erosion if ponding directly on ground | BOP 21 (i) | 9 |  | Section 4.15 Medupi Power Station EMP, Revision 2. | Integrated Waste Management Plan JW134/11/C54452; Environmental Monitoring and Measurement Procedure 200-38429 | Medupi Power Station Project Legal Register (found in Environmental Department) | SANS/ ISO 14001:2004 Environmental Management System
|  |  |  | ii | Odour nuisance from stagnant water | BOP 21 (ii) | 9 |  | Section 4.15 Medupi Power Station EMP, Revision 2. | Integrated Waste Management Plan JW134/11/C54452; Environmental Monitoring and Measurement Procedure 200-38429 | Medupi Power Station Project Legal Register (found in Environmental Department) | SANS/ ISO 14001:2004 Environmental Management System
|  |  |  | iii | Biodiversity impact - potential for vermin breeding e.g. mosquitoes | BOP 21 (iii) | 9 |  | Section 4.15 Medupi Power Station EMP, Revision 2. | Section 4.11 and 4.12 Rev 2 Medupi EMP | Medupi Power Station Project Legal Register (found in Environmental Department) | SANS/ ISO 14001:2004 Environmental Management System
| 22 | Use of water for cleaning and for contractors | Normal, Abnormal | i | Natural resource use | BOP 22 (i) | 267 |  | Section 4.15 Medupi Power Station EMP, Revision 2. | Water Management Plan 200-12141, Environmental Monitoring and Measurement 200-38429 | Medupi Power Station Project Legal Register (found in Environmental Department) | SANS/ ISO 14001:2004 Environmental Management System
| 23 | Water wastage due to leaks/inadequate management | Abnormal | i | Natural resourse wastage | BOP 23 (i) | 279 | YES | Section 4.15 Medupi Power Station EMP, Revision 2. | Water Management Plan 200-12141, Environmental Monitoring and Measurement 200-38430 | Medupi Power Station Project Legal Register (found in Environmental Department) | SANS/ ISO 14001:2004 Environmental Management System
| 24 | Storage of spares/material | Abnormal | i | Potential pollution of stormwater runoff (surface water) if stored directly on ground | BOP 24 (i) | 9 |  | Section 4.15 Medupi Power Station EMP, Revision 2. |  | Medupi Power Station Project Legal Register (found in Environmental Department) | SANS/ ISO 14001:2004 Environmental Management System
|  |  |  | ii | Potential pollution of groundwater if stored directly on ground | BOP 24 (ii) | 9 |  | Section 4.15 Medupi Power Station EMP, Revision 2. |  | Medupi Power Station Project Legal Register (found in Environmental Department) | SANS/ ISO 14001:2004 Environmental Management System
Land/Biodiversity Management | 25 | Potential soil erosion on contractor's site | Abnormal, Emergency | i | Degradation / sterilisation of natural resource (land / soil) | BOP 25 (i) | 9 |  | Section 4.16 Medupi Power Station EMP, Revision 2. | HSE Nonconformities, Corrective and Preventive Actions Procedure 200-38426; Environmental Monitoring and Measurement Procedure 200-38429, | Medupi Power Station Project Legal Register (found in Environmental Department) | SANS/ ISO 14001:2004 Environmental Management System
| 26 | Resource use | Abnormal | i | Degradation / loss of natural resource (land / topsoil) | BOP 26 (i) | 9 |  | Section 4.16 Medupi Power Station EMP, Revision 2. | HSE Nonconformities, Corrective and Preventive Actions Procedure 200-38426; Environmental Monitoring and Measurement Procedure 200-38429, | Medupi Power Station Project Legal Register (found in Environmental Department) | SANS/ ISO 14001:2004 Environmental Management System
|  |  |  | ii | Use of non-renewable resources e.g coal and hydrocarbons | BOP 26 (i) | 9 |  | Section 4.16 Medupi Power Station EMP, Revision 2. | HSE Nonconformities, Corrective and Preventive Actions Procedure 200-38426; Environmental Monitoring and Measurement Procedure 200-38429, | Medupi Power Station Project Legal Register (found in Environmental Department) | SANS/ ISO 14001:2004 Environmental Management System
| 27 | Storage of spares/material | Abnormal | i | Biodiversity impact - vermin and snakes found where spares, equipment, tools, material stored at contractor's area | BOP 27 (i) | 9 |  | Section 4.11 & 4.12 Medupi Power Station EMP, Revision 2. | Section 4.11 and 4.12 Rev 2 Medupi EMP | Medupi Power Station Project Legal Register (found in Environmental Department) | SANS/ ISO 14001:2004 Environmental Management System
|  |  |  | ii | Removal of animals e.g. snakes and bees when found where spares, equipment, tools, material stored at contractor's area (+) | BOP 27 (ii) | 9 |  | Section 4.12 Medupi Power Station EMP, Revision 2. | Section 4.11 and 4.12 Rev 2 Medupi EMP | Medupi Power Station Project Legal Register (found in Environmental Department) | SANS/ ISO 14001:2004 Environmental Management System
|  |  |  | iii | Aesthetic (visual) impact - storage of spares, equipment, tools, material at contractor's area | BOP 27 (iii) | 9 |  | Section 4.10 Medupi Power Station EMP, Revision 2. | Environmental Monitoring and Measurement Procedure 200-38429 | Medupi Power Station Project Legal Register (found in Environmental Department) | SANS/ ISO 14001:2004 Environmental Management System
| 28 | Spillages onto land - degradation / sterilisation | Abnormal, Emergency | i | Degradation / sterilisation of natural resource (land / soil) | BOP 28 (i) | 9 |  | Section 4.16 Medupi Power Station EMP, Revision 2. | Environmental Monitoring and Measurement Procedure 200-38429 | Medupi Power Station Project Legal Register (found in Environmental Department) | SANS/ ISO 14001:2004 Environmental Management System
| 29 | Potential negative impact on biodiversity e.g. plants and animals | Abnormal, Emergency | i | Potential destruction of indigenous plant life - poor management of biodiversity | BOP 29 (i) | 9 |  | Section 4.11 Medupi Power Station EMP, Revision 2. | Section 4.11 and 4.12 Rev 2 Medupi EMP | Medupi Power Station Project Legal Register (found in Environmental Department) | SANS/ ISO 14001:2004 Environmental Management System
|  |  |  | ii | Potential destruction of animal life e.g. snakes and bees | BOP 29 (ii) | 9 |  | Section 4.12 Medupi Power Station EMP, Revision 2. | Section 4.11 and 4.12 Rev 2 Medupi EMP | Medupi Power Station Project Legal Register (found in Environmental Department) | SANS/ ISO 14001:2004 Environmental Management System
Site Clearing / Preparation | 30 | Bushclearing/clear and grub | Normal | i | Loss and fragmentation of sensitive habitats | BOP 30 (i) | 264 |  | Section 4.4, 4.11 & 4.12 Medupi Power Station EMP, Revision 2. | HSE Nonconformities, Corrective and Preventive Actions Procedure 200-38426; Environmental Monitoring and Measurement Procedure 200-38429, | Medupi Power Station Project Legal Register (found in Environmental Department) | SANS/ ISO 14001:2004 Environmental Management System
| 31 | Excavation | Normal | i | Air Pollution(particulates) | BOP 30 (ii) | 264 |  | Section 4.14 Medupi Power Station EMP, Revision 2. | Environmental Monitoring and Measurement Procedure 200-38429, | Medupi Power Station Project Legal Register (found in Environmental Department) | SANS/ ISO 14001:2004 Environmental Management System
|  |  |  | ii | Noise Pollution | BOP 31 (i) | 264 |  | Section 4.9 Medupi Power Station EMP, Revision 2. | Environmental Monitoring and Measurement Procedure 200-38429. | Medupi Power Station Project Legal Register (found in Environmental Department) | SANS/ ISO 14001:2004 Environmental Management System
| 32 | Loading and transportation of material | Normal | i | Air Pollution(particulates) | BOP 31 (ii) | 267 |  | Section 4.14 Medupi Power Station EMP, Revision 2. | Environmental Monitoring and Measurement Procedure 200-38429. | Medupi Power Station Project Legal Register (found in Environmental Department) | SANS/ ISO 14001:2004 Environmental Management System
|  |  |  | ii | Noise Pollution | BOP 32 (i) | 267 |  | Section 4.9 Medupi Power Station EMP, Revision 2. | HSE Nonconformities, Corrective and Preventive Actions Procedure 200-38426; Environmental Monitoring and Measurement Procedure 200-38429, | Medupi Power Station Project Legal Register (found in Environmental Department) | SANS/ ISO 14001:2004 Environmental Management System
|  |  |  | iii | Soil Pollution due to hydrocarbon spillages | BOP 32 (ii) | 279 |  | Section 4.16 Medupi Power Station EMP, Revision 2. | HSE Nonconformities, Corrective and Preventive Actions Procedure 200-38426; Environmental Monitoring and Measurement Procedure 200-38429, | Medupi Power Station Project Legal Register (found in Environmental Department) | SANS/ ISO 14001:2004 Environmental Management System
| 34 | Stockpiling | Normal | i | Potential soil erosion due to runoff | BOP 32 (iii) | 27 |  | Section 4.18 Medupi Power Station EMP, Revision 2. | Environmental Monitoring and Measurement Procedure 200-38429. | Medupi Power Station Project Legal Register (found in Environmental Department) | SANS/ ISO 14001:2004 Environmental Management System
|  |  |  | ii | Unathorised stockpilling due to non adherence to stockpile management plans | BOP 34 (i) | 267 |  | Section 2.5 Medupi Power Station EMP, Revision 2. | Integrated Waste Management Plan JW134/11/C54452; Environmental Monitoring and Measurement Procedure 200-38429 | Medupi Power Station Project Legal Register (found in Environmental Department) | SANS/ ISO 14001:2004 Environmental Management System
Cleaning Services | 35 | Office/Plant Cleaning | Normal; Abnormal; Emergency | i | Incorrect use of cleaning materials resulting in surface water pollution | BOP 35 (i) | 27 |  | Section 4.15 Medupi Power Station EMP, Revision 2. | HSE Nonconformities, Corrective and Preventive Actions Procedure 200-38426; Environmental Monitoring and Measurement Procedure 200-38429, | Medupi Power Station Project Legal Register (found in Environmental Department) | SANS/ ISO 14001:2004 Environmental Management System
|  |  |  | ii | Potential land and ground water pollution from spent detergent containers and spill cleaning | BOP 35 (ii) | 27 |  | Section 4.8.6. & 4.15 Medupi Power Station EMP, Revision 2. | HSE Nonconformities, Corrective and Preventive Actions Procedure 200-38426; Environmental Monitoring and Measurement Procedure 200-38429, | Medupi Power Station Project Legal Register (found in Environmental Department) | SANS/ ISO 14001:2004 Environmental Management System
|  |  |  | iii | Incorrect removal/emptying of domestic waste from offices resulting in land/soil pollution | BOP 35 (iii) | 27 |  | Section 4.17 Medupi Power Station EMP, Revision 2. | HSE Nonconformities, Corrective and Preventive Actions Procedure 200-38426; Environmental Monitoring and Measurement Procedure 200-38429, | Medupi Power Station Project Legal Register (found in Environmental Department) | SANS/ ISO 14001:2004 Environmental Management System
| 36 | Industrial Cleaning | Normal; Abnormal; Emergency | i | Use of cleaning materials | BOP 36 (i) | 27 |  | Section 4.8.6 Medupi Power Station EMP, Revision 2. |  | Medupi Power Station Project Legal Register (found in Environmental Department) | SANS/ ISO 14001:2004 Environmental Management System
|  |  |  | ii | Potential surface water pollution from spent detergent containers and spill cleaning | BOP 36 (ii) | 27 |  | Section 4.15 Medupi Power Station EMP, Revision 2. | HSE Nonconformities, Corrective and Preventive Actions Procedure 200-38426; Environmental Monitoring and Measurement Procedure 200-38429, | Medupi Power Station Project Legal Register (found in Environmental Department) | SANS/ ISO 14001:2004 Environmental Management System
|  |  |  | iii | Dust (air pollution) from dusting and sweeping | BOP 36 (iii) | 27 |  | Section 4.14 Medupi Power Station EMP, Revision 2. | Environmental Monitoring and Measurement Procedure 200-38429, | Medupi Power Station Project Legal Register (found in Environmental Department) | SANS/ ISO 14001:2004 Environmental Management System
|  |  |  | iv | Cleaning of spillages of ash, oils, chemicals - legal and other requirements compliance (+) | BOP 36 (iv) | 0 |  | Section 4.18 Medupi Power Station EMP, Revision 2. | HSE Nonconformities, Corrective and Preventive Actions Procedure 200-38426; Environmental Monitoring and Measurement Procedure 200-38429, | Medupi Power Station Project Legal Register (found in Environmental Department) | SANS/ ISO 14001:2004 Environmental Management System
Natural Disaster / Emergency | 37 | Fire and/or explosion risk due to work performed e.g welding, angle grinding | Emergency | i | Air pollution if fire occurs (particulate and gaseous emissions) | BOP 37 (i) | 15 |  | Section 4.14 Medupi Power Station EMP, Revision 2. | HSE Nonconformities, Corrective and Preventive Actions Procedure 200-38426; Environmental Monitoring and Measurement Procedure 200-38429, | Medupi Power Station Project Legal Register (found in Environmental Department) | SANS/ ISO 14001:2004 Environmental Management System
|  |  |  | ii | Potential land degradation | BOP 37 (ii) | 15 |  | Section 4.16 Medupi Power Station EMP, Revision 2. | HSE Nonconformities, Corrective and Preventive Actions Procedure 200-38426; Environmental Monitoring and Measurement Procedure 200-38429, | Medupi Power Station Project Legal Register (found in Environmental Department) | SANS/ ISO 14001:2004 Environmental Management System
|  |  |  | iii | Potential biodiversity loss | BOP 37 (iii) | 15 |  | Section 4.11 & 4.12 Medupi Power Station EMP, Revision 2. | HSE Nonconformities, Corrective and Preventive Actions Procedure 200-38426; Environmental Monitoring and Measurement Procedure 200-38429, | Medupi Power Station Project Legal Register (found in Environmental Department) | SANS/ ISO 14001:2004 Environmental Management System
|  |  |  | iv | Potential loss of resources/ damage to plant - negative business/economic impact | BOP 37 (iv) | 15 |  | Section 4.11, 4.12, 4.15 & 4.16 Medupi Power Station EMP, Revision 2. | HSE Nonconformities, Corrective and Preventive Actions Procedure 200-38426; Environmental Monitoring and Measurement Procedure 200-38429, | Medupi Power Station Project Legal Register (found in Environmental Department) | SANS/ ISO 14001:2004 Environmental Management System
| 38 | Potential for flooding of contractor's area | Emergency | i | Degradation / loss of natural resource (land / soil) | BOP 38 (i) | 15 |  | Section 4.16 Medupi Power Station EMP, Revision 2. | HSE Nonconformities, Corrective and Preventive Actions Procedure 200-38426; Environmental Monitoring and Measurement Procedure 200-38429, | Medupi Power Station Project Legal Register (found in Environmental Department) | SANS/ ISO 14001:2004 Environmental Management System
|  |  |  | ii | Pollution/contamination of stormwater runoff (surface water) contained in station drain system | BOP 38 (ii) | 15 |  | Section 4.15 Medupi Power Station EMP, Revision 2. | HSE Nonconformities, Corrective and Preventive Actions Procedure 200-38426; Environmental Monitoring and Measurement Procedure 200-38429, | Medupi Power Station Project Legal Register (found in Environmental Department) | SANS/ ISO 14001:2004 Environmental Management System
|  |  |  | iii | Potential pollution of groundwater if flooding volume too great for station drain system | BOP 38 (iii) | 9 |  | Section 4.15 Medupi Power Station EMP, Revision 2. | HSE Nonconformities, Corrective and Preventive Actions Procedure 200-38426; Environmental Monitoring and Measurement Procedure 200-38429, | Medupi Power Station Project Legal Register (found in Environmental Department) | SANS/ ISO 14001:2004 Environmental Management System
Steel Works | 39 | Noise | Normal | i | Noise pollution due to heavy steel movements | BOP 39 (i) | 519 | YES | Section 4.9 Medupi Power Station EMP, Revision 2. | HSE Nonconformities, Corrective and Preventive Actions Procedure 200-38426; Environmental Monitoring and Measurement Procedure 200-38429, | Medupi Power Station Project Legal Register (found in Environmental Department) | SANS/ ISO 14001:2004 Environmental Management System
|  | Dust | Normal | ii | Air Pollution(particulates) | BOP 39 (ii) | 519 | YES | Section 4.14 Medupi Power Station EMP, Revision 2. | HSE Nonconformities, Corrective and Preventive Actions Procedure 200-38426; Environmental Monitoring and Measurement Procedure 200-38429, | Medupi Power Station Project Legal Register (found in Environmental Department) | SANS/ ISO 14001:2004 Environmental Management System
|  | Fire Hazard | Abnormal | iii | Air pollution if fire occurs (particulate and gaseous emissions) | BOP 39 (iii) | 15 |  | Section 4.7 & 4.6 Medupi Power Station EMP, Revision 2. | HSE Nonconformities, Corrective and Preventive Actions Procedure 200-38426; Environmental Monitoring and Measurement Procedure 200-38429, | Medupi Power Station Project Legal Register (found in Environmental Department) | SANS/ ISO 14001:2004 Environmental Management System
|  | Waste generation(steel waste) |  | iv | Potential for waste mixing due to lack of correct bins for waste storage - legal and other requirements non-complaince | BOP 39 (iv) | 0 |  | Section 4.17 Medupi Power Station EMP, Revision 2. | Integrated Waste Management Plan JW134/11/C54452; Environmental Monitoring and Measurement Procedure 200-38429 | Medupi Power Station Project Legal Register (found in Environmental Department) | SANS/ ISO 14001:2004 Environmental Management System
Concrete Works | 40 | Cleaning of Shutters | Normal | i | Soil pollution due to shutter oil spillage | BOP 40 (i) | 519 | YES | Section 4.16 Medupi Power Station EMP, Revision 2. | HSE Nonconformities, Corrective and Preventive Actions Procedure 200-38426; Environmental Monitoring and Measurement Procedure 200-38429, | Medupi Power Station Project Legal Register (found in Environmental Department) | SANS/ ISO 14001:2004 Environmental Management System
|  | Casting Concrete | Normal | ii | Soil pollution due to concrete spillages | BOP 40 (ii) | 519 | YES | Section 4.16 Medupi Power Station EMP, Revision 2. | HSE Nonconformities, Corrective and Preventive Actions Procedure 200-38426; Environmental Monitoring and Measurement Procedure 200-38429, | Medupi Power Station Project Legal Register (found in Environmental Department) | SANS/ ISO 14001:2004 Environmental Management System
Building | 41 | Waste building materail | Normal | i | Potential for littering and waste mixing due to lack of correct bins for waste storage - legal and other requirements non-complaince | BOP 41 (i) | 519 | YES | Section 4.17 Medupi Power Station EMP, Revision 2. | Integrated Waste Management Plan JW134/11/C54452; Environmental Monitoring and Measurement Procedure 200-38429 | Medupi Power Station Project Legal Register (found in Environmental Department) | SANS/ ISO 14001:2004 Environmental Management System
|  | Painting | Normal | ii | Potential impact on soil due to spillages | BOP 41 (ii) | 0 |  | Section 4.18 Medupi Power Station EMP, Revision 2. | HSE Nonconformities, Corrective and Preventive Actions Procedure 200-38426; Environmental Monitoring and Measurement Procedure 200-38429, | Medupi Power Station Project Legal Register (found in Environmental Department) | SANS/ ISO 14001:2004 Environmental Management System
|  | Cement mixing | Normal | iii | potential impact on soil due to cement spillages | BOP 41 (iii) | 519 | YES | Section 4.18 Medupi Power Station EMP, Revision 2. | HSE Nonconformities, Corrective and Preventive Actions Procedure 200-38426; Environmental Monitoring and Measurement Procedure 200-38429, | Medupi Power Station Project Legal Register (found in Environmental Department) | SANS/ ISO 14001:2004 Environmental Management System
Construction of reservoir (clean, dirty and raw water dam) | 42 | Excavation | Normal | i | Air Pollution(particulates) | BOP 42 (i) | 519 | YES | Section 4.16 Medupi Power Station EMP, Revision 2. | HSE Nonconformities, Corrective and Preventive Actions Procedure 200-38426; Environmental Monitoring and Measurement Procedure 200-38429, | Medupi Power Station Project Legal Register (found in Environmental Department) | SANS/ ISO 14001:2004 Environmental Management System
|  | Crushing | Normal | ii | Noise pollution due to heavy steel movements, Air Pollution(particulates) | BOP 42(ii) | 519 | YES | Section 4.16 Medupi Power Station EMP, Revision 2. | HSE Nonconformities, Corrective and Preventive Actions Procedure 200-38426; Environmental Monitoring and Measurement Procedure 200-38429, | Medupi Power Station Project Legal Register (found in Environmental Department) | SANS/ ISO 14001:2004 Environmental Management System
|  | Plant (Heavy Machinery) and vehicles (LDVs) | Normal | iii | Potential for air pollution (particulates and gaseous) | BOP 42 (iii) | 519 | YES | Section 4.16 Medupi Power Station EMP, Revision 2. | HSE Nonconformities, Corrective and Preventive Actions Procedure 200-38426; Environmental Monitoring and Measurement Procedure 200-38429, | Medupi Power Station Project Legal Register (found in Environmental Department) | SANS/ ISO 14001:2004 Environmental Management System
|  |  | Normal | iv | Potential soil pollution due to oil spillage | BOP 42 (iv) | 519 | YES | Section 4.16 Medupi Power Station EMP, Revision 2. | HSE Nonconformities, Corrective and Preventive Actions Procedure 200-38426; Environmental Monitoring and Measurement Procedure 200-38429, | Medupi Power Station Project Legal Register (found in Environmental Department) | SANS/ ISO 14001:2004 Environmental Management System
|  | Installation of lining material | Normal | v | Actual land (litter) and potential soil pollution | BOP 42 (v) | 519 | YES | Section 4.16 Medupi Power Station EMP, Revision 2. | Integrated Waste Management Plan JW134/11/C54452; Environmental Monitoring and Measurement Procedure 200-38429 | Medupi Power Station Project Legal Register (found in Environmental Department) | SANS/ ISO 14001:2004 Environmental Management System
|  | Concrete mixing | Normal | vi | Soil pollution due to concrete spillages | BOP 42 (vi) | 519 | YES | Section 4.18 Medupi Power Station EMP, Revision 2. | HSE Nonconformities, Corrective and Preventive Actions Procedure 200-38426; Environmental Monitoring and Measurement Procedure 200-38429, | Medupi Power Station Project Legal Register (found in Environmental Department) | SANS/ ISO 14001:2004 Environmental Management System
Construction of raw water pipeline | 43 | Installation of pipes | Normal | i | potential waste to be generated - steel waste | BOP 43 (i) | 522 | YES | Section 4.16 Medupi Power Station EMP, Revision 2. | Integrated Waste Management Plan JW134/11/C54452; Environmental Monitoring and Measurement Procedure 200-38429 | Medupi Power Station Project Legal Register (found in Environmental Department) | SANS/ ISO 14001:2004 Environmental Management System
|  | Storage of pipes | Normal | ii | Damage on biodiversity | BOP 43 (ii) | 519 | YES | Section 4.16 Medupi Power Station EMP, Revision 2. | HSE Nonconformities, Corrective and Preventive Actions Procedure 200-38426; Environmental Monitoring and Measurement Procedure 200-38429, | Medupi Power Station Project Legal Register (found in Environmental Department) | SANS/ ISO 14001:2004 Environmental Management System
|  | Concrete mixing | Normal | iii | Soil pollution due to concrete spillages | BOP 43 (iii) | 522 | YES | Section 4.18 Medupi Power Station EMP, Revision 2. | HSE Nonconformities, Corrective and Preventive Actions Procedure 200-38426; Environmental Monitoring and Measurement Procedure 200-38429, | Medupi Power Station Project Legal Register (found in Environmental Department) | SANS/ ISO 14001:2004 Environmental Management System
|  | Hydrotesting | Normal | iv | Potential water wastage due to possible leakage | BOP 43 (iv) | 27 |  | Section 4.15 Medupi Power Station EMP, Revision 2. | Water Management Plan 200-12141; HSE Performance Monitoring and Measurement Procedure 200-38429; HSE Non-conformities and Correct and Preventive Action 200-38426. | Medupi Power Station Project Legal Register (found in Environmental Department) | SANS/ ISO 14001:2004 Environmental Management System
|  | Excavation | Normal | v | Improper management of topsoil | BOP 43 ( v) | 519 | YES | Section 4.16 Medupi Power Station EMP, Revision 2. | HSE Nonconformities, Corrective and Preventive Actions Procedure 200-38426; Environmental Monitoring and Measurement Procedure 200-38429, | Medupi Power Station Project Legal Register (found in Environmental Department) | SANS/ ISO 14001:2004 Environmental Management System
Services Installation | 44 | Cable, sewage line and water pipelines installation | Normal | i | Potential littering and mixing of waste due to improper handling | BOP 44 (i) | 522 | YES | Section 4.16 Medupi Power Station EMP, Revision 2. | Integrated Waste Management Plan JW134/11/C54452; Environmental Monitoring and Measurement Procedure 200-38429 | Medupi Power Station Project Legal Register (found in Environmental Department) | SANS/ ISO 14001:2004 Environmental Management System
| 44 |  |  | ii | Land use due to excavation, trenching and backfilling | BOP 44 (ii) | 534 | YES | Section 4.16 Medupi Power Station EMP, Revision 2. | HSE Nonconformities, Corrective and Preventive Actions Procedure 200-38426; Environmental Monitoring and Measurement Procedure 200-38429, | Medupi Power Station Project Legal Register (found in Environmental Department) | SANS/ ISO 14001:2004 Environmental Management System
| 44 |  |  | iii | Air Pollution(particulates) due to dust generation from excavation | BOP 44 (iii) | 522 | YES | Section 4.16 Medupi Power Station EMP, Revision 2. | HSE Nonconformities, Corrective and Preventive Actions Procedure 200-38426; Environmental Monitoring and Measurement Procedure 200-38429, | Medupi Power Station Project Legal Register (found in Environmental Department) | SANS/ ISO 14001:2004 Environmental Management System
Heritage Management | 45 | Excavation | Normal | i | Potential destruction of graves | BOP 45 (i) | 519 | YES | Section 3.3.3 Medupi Power Station EMP, Revision 2. | Identification and Assessment of Environmental Aspects and Impacts 200-73975; Environmental Monitoring and Measurement Procedure 200-38429, | Medupi Power Station Project Legal Register (found in Environmental Department) | SANS/ ISO 14001:2004 Environmental Management System
Medupi Power Station Project Legal Register (found in Environmental Department)
| 45 | Vegetation clearing | Normal | ii | Potential deface, paint, mark or damage to archeological features or site | BOP 45 (ii) | 519 | YES | Section 3.3.3 Medupi Power Station EMP, Revision 2. | Identification and Assessment of Environmental Aspects and Impacts 200-73975; Environmental Monitoring and Measurement Procedure 200-38429, | Medupi Power Station Project Legal Register (found in Environmental Department) | SANS/ ISO 14001:2004 Environmental Management System

## BoP Quantification
Station POWER STATION
ENVIRONMENTAL ASPECTS AND IMPACTS REGISTER
2011/2012, Rev. 2
DEPARTMENT: Station General
SECTION: Contractors ( C ) e.g. PTM, Roshcon, Babcock
MEDUPI POWER STATION (CONSTRUCTION PHASE)
ENVIRONMENTAL ASPECTS AND IMPACTS REGISTER
2014/2015, Rev. 3
DEPARTMENT: Balance of Plant (BOP)
SECTION: LPS,Basel Read,Grinaker LTA, Aqua, MPSJV
Area / Activity | Condition | Impact/s | A & I Ref. No. | Significance Rating | [9 empty] | Significant (indicated with "YES")
|  |  |  | Probability | Severity | Frequency | Receiving environment | Toxicity | Legal contravention | Legal liability | Operational interference | Reputational Risk | Final score
Procurement Stage | Abnormal | Legal and other requirements compliance (+) | BOP 1(i) | [9 empty] | 0
| Normal | Legal and other requirements compliance (+) | BOP 2(i) | [9 empty] | 0
| Normal | Ensure competent contractors to reduce/prevent potential environmental and business/production negative impacts (+) | BOP 2 (ii) | [9 empty] | 0
| Normal | Ensure adequate record control for legal requirements compliance (+) | BOP 3(i) | [9 empty] | 0
| Normal | Ensure adequate record control for other requirements compliance (+) | BOP 3 (ii) | [9 empty] | 0
Waste Management (generation, storage, handling, transportation and disposal of waste at and from contractor's site during planned unit shut down and forced contractor'ss) | Normal | Provision of correct skips for the temporary storage of scrap metal / electrical waste - legal and other requirements complaince (+) | BOP 4 (i) | [9 empty] | 0
|  | Aesthetic (visual) impact - if scrap metal / electrical waste not stored correctly at contractor's area | BOP 4(ii) | 256 | 1 | 256 | 1 | 1 | 2 | 1 | 1 | 1 | 520 | YES
|  | Potential for waste mixing due to lack of skips for temporary storage of scrap metal / electrical waste - legal and other requirements non-complaince | BOP 4 (iii) | 256 | 1 | 256 | 1 | 1 | 2 | 1 | 1 | 1 | 520 | YES
|  | Biodiversity impact - correct removal of animals e.g. snakes found where scrap metal / electrical waste stored at contractor's area (+) | BOP 4 (iv) | [9 empty] | 0
| Normal | Potential for legal and other requirements non-compliance if correct service provider not used | BOP 5 (i) | 256 | 1 | 256 | 1 | 1 | 2 | 1 | 1 | 1 | 520 | YES
| Normal | Waste minimisation and non-renewable resource (metal) conservation through recycling (+) | BOP 6 (i) | [9 empty] | 0
|  | Legal and other requirements compliance (+) | BOP 6 (ii) | [9 empty] | 0
| Normal | Provision of correctly labelled storage bins to ensure legal and other requirements complaince (+) | BOP 7 (i) | [9 empty] | 0
|  | Potential for spillage/leak nonconformity - legal and other requirements non-compliance | BOP 7 (ii) | 256 | 1 | 256 | 1 | 1 | 2 | 1 | 1 | 1 | 520 | YES
|  | Potential for land/soil pollution due to spillage/leak | BOP 7 (iii) | 256 | 1 | 256 | 1 | 1 | 2 | 1 | 1 | 1 | 520 | YES
|  | Potential for surface and groundwater pollution due to spillage/leak | BOP 7 (iv) | 256 | 1 | 256 | 1 | 1 | 2 | 1 | 1 | 1 | 520 | YES
|  | Aesthetic (visual) impact - if spillage/leak occurrs | BOP 7 (v) | 256 | 1 | 256 | 1 | 1 | 1 | 1 | 1 | 1 | 519 | YES
|  | Potential for waste recycling (+) | BOP 7 (vi) | [9 empty] | 0
|  | Potential for waste mixing due to lack of correct bins for waste storage - legal and other requirements non-complaince | BOP 7 (vii) | 256 | 1 | 256 | 1 | 1 | 1 | 1 | 1 | 2 | 520 | YES
| Normal | Provision of correctly labelled storage bins to ensure legal and other requirements complaince (+) | BOP 8 (i) | [9 empty] | 0
|  | Lack of recycling where possible from contractor's - legal and other requirements non-complaince | BOP 8 (ii) | 256 | 1 | 256 | 1 | 1 | 1 | 1 | 1 | 1 | 519 | YES
|  | Aesthetic (visual) pollution due to waste bins not adequately serviced | BOP 8 (iii) | 256 | 1 | 256 | 1 | 1 | 2 | 1 | 1 | 1 | 520 | YES
|  | Potential for littering and waste mixing due to lack of correct bins for waste storage - legal and other requirements non-complaince | BOP 8 (iv) | 256 | 1 | 256 | 1 | 1 | 2 | 1 | 1 | 1 | 520 | YES
| Normal | Provision of correctly labelled storage drums/bins to ensure legal and other requirements complaince (+) | BOP 9 (i) | [9 empty] | 0
|  | Potential for spillage/leak nonconformity - legal and other requirements non-compliance | BOP 9 (ii) | 256 | 1 | 256 | 1 | 1 | 2 | 1 | 1 | 1 | 520 | YES
|  | Potential for land/soil pollution due to spillage/leak | BOP 9 (iii) | 256 | 1 | 256 | 1 | 1 | 2 | 1 | 1 | 1 | 520 | YES
|  | Potential for surface water pollution due to spillage/leak | BOP 9 (iv) | 256 | 1 | 16 | 1 | 1 | 1 | 1 | 1 | 1 | 279 | YES
|  | Potential for groundwater pollution due to spillage/leak | BOP 9 (v) | 256 | 1 | 16 | 1 | 1 | 1 | 1 | 1 | 1 | 279 | YES
|  | Potential air pollution (particulates/dust and gases/fumes) | BOP 9 (vi) | 256 | 1 | 16 | 1 | 1 | 1 | 1 | 1 | 1 | 279 | YES
|  | Aesthetic (visual) impact - if spillage/leak occurrs | BOP 9 (vii) | 256 | 1 | 16 | 1 | 1 | 1 | 1 | 1 | 1 | 279 | YES
|  | Potential for waste mixing due to lack of correct bins for waste storage - legal and other requirements non-complaince | BOP 9 (viii) | 256 | 1 | 16 | 1 | 1 | 1 | 1 | 1 | 1 | 279 | YES
| Normal | Actual land (litter) and potential soil pollution | BOP 10 (i) | 256 | 1 | 256 | 1 | 1 | 1 | 1 | 1 | 1 | 519 | YES
|  | Potential surface and groundwater pollution | BOP 10 (ii) | 4 | 1 | 2 | 1 | 1 | 1 | 1 | 1 | 1 | 13
|  | Visual (aesthetic) impact of waste stored/littered at contractor's site | BOP 10 (iii) | 256 | 1 | 256 | 1 | 1 | 1 | 1 | 1 | 1 | 519 | YES
| Normal | Non-compliance to legal and other requirements | BOP 11 (i) | 4 | 1 | 4 | 1 | 1 | 1 | 1 | 1 | 1 | 15
Energy Efficiency Drive | Abnormal | Resource conservation - less electricity use (+) | BOP 12 (i) | [9 empty] | 0
| Abnormal | Potential for legal and other requirements non-compliance | BOP 12 (ii) | 4 | 1 | 4 | 1 | 1 | 1 | 1 | 1 | 1 | 15
Air Management | Normal | Air pollution (gaseous) | BOP 13 (i) | 256 | 16 | 256 | 1 | 1 | 1 | 1 | 1 | 1 | 534 | YES
|  | Potential legal non-compliance due to nuisance | BOP 13 (ii) | 4 | 1 | 4 | 1 | 1 | 1 | 1 | 1 | 1 | 15
|  | Potential human health risk | BOP 13 (iii) | 1 | 1 | 1 | 1 | 1 | 1 | 1 | 1 | 1 | 9
| Normal | Air pollution (particulates) | BOP 14 (i) | 256 | 16 | 256 | 1 | 1 | 1 | 1 | 1 | 1 | 534 | YES
|  | Potential legal non-compliance | BOP 14 (ii) | 16 | 1 | 4 | 1 | 1 | 1 | 1 | 1 | 1 | 27
|  | Potential human health risk | BOP 14 (iii) | 1 | 1 | 1 | 1 | 1 | 1 | 1 | 1 | 1 | 9
| Abnormal | Ambient air pollution | BOP 15 (i) | 16 | 1 | 2 | 1 | 1 | 1 | 1 | 1 | 1 | 25
|  | Potential human health risk | BOP 15 (ii) | 1 | 1 | 1 | 1 | 1 | 1 | 1 | 1 | 1 | 9
Access Control | Abnormal | Legal and other requirements compliance (+) | BOP 16 (i) | [9 empty] | 0
Contrator Site / Yard | Normal, | Legal and other requirements compliance (+) | BOP 17 (i) | [9 empty] | 0
| Normal | Potential use of natural resource (land) | BOP 18 (i) | 256 | 1 | 4 | 1 | 1 | 1 | 1 | 1 | 1 | 267
|  | Aesthetic (visual) impact - storage of contractor containers, etc at contractor's area | BOP 18 (ii) | 256 | 1 | 4 | 1 | 1 | 1 | 1 | 1 | 1 | 267
|  | Potential indirect non-renewable and renewable resource use if electricity/generators used e.g coal and hydrocarbons (non-renewable) and water (renewable) - captured under land and water management aspects | BOP 18 (iii) | 256 | 1 | 256 | 1 | 1 | 1 | 1 | 1 | 1 | 519 | YES
|  | Potential indirect pollution (air and water pollution with use of electricity) - captured under air and water management aspects | BOP 18 (iv) | 1 | 1 | 1 | 1 | 1 | 1 | 1 | 1 | 1 | 9
| Normal | Lack of legal and other requirements compliance w.r.t. access control, storage of hazardous chemical substances, MSDSs | BOP 19 (i) | 1 | 1 | 1 | 1 | 1 | 1 | 1 | 1 | 1 | 9
|  | Potential for spillage/leak nonconformity - legal and other requirements non-compliance | BOP 19 (ii) | 256 | 1 | 256 | 1 | 1 | 1 | 1 | 1 | 1 | 519 | YES
|  | Potential for land/soil pollution due to spillage/leak | BOP 19 (iii) | 256 | 1 | 256 | 1 | 1 | 1 | 1 | 1 | 1 | 519 | YES
|  | Potential for surface and groundwater pollution due to spillage/leak | BOP 19 (iv) | 1 | 1 | 1 | 1 | 1 | 1 | 1 | 1 | 1 | 9
|  | Aesthetic (visual) impact - if spillage/leak occurrs | BOP 19 (v) | 256 | 1 | 1 | 1 | 1 | 1 | 1 | 1 | 1 | 264
| Normal | Provision of facilities to facilitate legal and other requirements compliance (+) | BOP 20 (i) | [9 empty] | 0
|  | Potential for surface and groundwater pollution due to spillage/leak from ablution or sanitation facilities e.g. portable toilet / septic tank overflow | BOP 20 (ii) | 16 | 1 | 1 | 1 | 1 | 1 | 1 | 1 | 1 | 24
|  | Legal and other requirements non-compliance if spillage/leak from ablution or sanitation facilities occurs | BOP 20 (iii) | 16 | 1 | 1 | 1 | 1 | 1 | 1 | 1 | 1 | 24
|  | Potentail risk to human health if ablution and sanitation facilities not serviced regularly | BOP 20 (iv) | 1 | 1 | 1 | 1 | 1 | 1 | 1 | 1 | 1 | 9
|  | Potential odour nuisance (air pollution) | BOP 20 (v) | 1 | 1 | 1 | 1 | 1 | 1 | 1 | 1 | 1 | 9
Water Managment | Abnormal | Potential for land/soil degradation and erosion if ponding directly on ground | BOP 21 (i) | 1 | 1 | 1 | 1 | 1 | 1 | 1 | 1 | 1 | 9
|  | Odour nuisance from stagnant water | BOP 21 (ii) | 1 | 1 | 1 | 1 | 1 | 1 | 1 | 1 | 1 | 9
|  | Biodiversity impact - potential for vermin breeding e.g. mosquitoes | BOP 21 (iii) | 1 | 1 | 1 | 1 | 1 | 1 | 1 | 1 | 1 | 9
| Normal | Natural resource use | BOP 22 (i) | 256 | 1 | 4 | 1 | 1 | 1 | 1 | 1 | 1 | 267
| Abnormal | Natural resource wastage | BOP 23 (i) | 256 | 1 | 16 | 1 | 1 | 1 | 1 | 1 | 1 | 279 | YES
| Normal | Potential pollution of stormwater runoff (surface water) if stored directly on ground | BOP 24 (i) | 1 | 1 | 1 | 1 | 1 | 1 | 1 | 1 | 1 | 9
|  | Potential pollution of groundwater if stored directly on ground | BOP 24 (ii) | 1 | 1 | 1 | 1 | 1 | 1 | 1 | 1 | 1 | 9
Land/Biodiversity Management | Abnormal | Degradation / sterilisation of natural resource (land / soil) | BOP 25 (i) | 1 | 1 | 1 | 1 | 1 | 1 | 1 | 1 | 1 | 9
| Normal | Degradation / loss of natural resource (land / topsoil) | BOP 26 (i) | 1 | 1 | 1 | 1 | 1 | 1 | 1 | 1 | 1 | 9
|  | Use of non-renewable resources e.g and hydrocarbons | BOP 26 (i) | 1 | 1 | 1 | 1 | 1 | 1 | 1 | 1 | 1 | 9
| Normal | Biodiversity impact - vermin and snakes found where spares, equipment, tools, material stored at contractor's area | BOP 27 (i) | 1 | 1 | 1 | 1 | 1 | 1 | 1 | 1 | 1 | 9
|  | Removal of animals e.g. snakes and bees when found where spares, equipment, tools, material stored at contractor's area (+) | BOP 27 (ii) | 1 | 1 | 1 | 1 | 1 | 1 | 1 | 1 | 1 | 9
|  | Aesthetic (visual) impact - storage of spares, equipment, tools, material at contractor's area | BOP 27 (iii) | 1 | 1 | 1 | 1 | 1 | 1 | 1 | 1 | 1 | 9
| Abnormal | Degradation / sterilisation of natural resource (land / soil) | BOP 28 (i) | 1 | 1 | 1 | 1 | 1 | 1 | 1 | 1 | 1 | 9
| Normal | Potential destruction of indigenous plant life - poor management of biodiversity | BOP 29 (i) | 1 | 1 | 1 | 1 | 1 | 1 | 1 | 1 | 1 | 9
|  | Potential destruction of animal life e.g. snakes and bees - poor management of biodiversity | BOP 29 (ii) | 1 | 1 | 1 | 1 | 1 | 1 | 1 | 1 | 1 | 9
Site Clearing / Preparation | Normal | Loss and fragmentation of sensitive habitats | BOP 30 (i) | 256 | 1 | 1 | 1 | 1 | 1 | 1 | 1 | 1 | 264
| Normal | Air Pollution(particulates) | BOP 30 (ii) | 256 | 1 | 1 | 1 | 1 | 1 | 1 | 1 | 1 | 264
|  | Noise Pllution | BOP 31 (i) | 256 | 1 | 1 | 1 | 1 | 1 | 1 | 1 | 1 | 264
| Normal | Air Pollution(particulates) | BOP 31 (ii) | 256 | 1 | 4 | 1 | 1 | 1 | 1 | 1 | 1 | 267
|  | Noise Pollution | BOP 32 (i) | 256 | 1 | 4 | 1 | 1 | 1 | 1 | 1 | 1 | 267
|  | Soil Pollution due to hydrocarbon spillages | BOP 32 (ii) | 256 | 1 | 16 | 1 | 1 | 1 | 1 | 1 | 1 | 279
| Normal | potential soil erosion due to runoff | BOP 32 (iii) | 16 | 1 | 4 | 1 | 1 | 1 | 1 | 1 | 1 | 27
|  | Unathorised stockpilling due to non adherence to stockpile management plans | BOP 33 (i) | 256 | 1 | 4 | 1 | 1 | 1 | 1 | 1 | 1 | 267
Cleaning Services | Normal, Abnormal | Incorrect use of cleaning materials | BOP 33 (ii) | 16 | 1 | 4 | 1 | 1 | 1 | 1 | 1 | 1 | 27
|  | Potential surface water pollution from spent detergent containers and spill cleaning | BOP 34 (i) | 16 | 1 | 4 | 1 | 1 | 1 | 1 | 1 | 1 | 27
|  | Incorrect removal/emptying of domestic waste from offices resulting in land/soil pollution | BOP 35 (i) | 16 | 1 | 4 | 1 | 1 | 1 | 1 | 1 | 1 | 27
|  | Use of cleaning materials | BOP 35 (ii) | 16 | 1 | 4 | 1 | 1 | 1 | 1 | 1 | 1 | 27
|  | Potential surface water pollution from spent detergent containers and spill cleaning | BOP 35 (iii) | 16 | 1 | 4 | 1 | 1 | 1 | 1 | 1 | 1 | 27
|  | Dust (air pollution) from dusting and sweeping | BOP 36 (i) | 16 | 1 | 4 | 1 | 1 | 1 | 1 | 1 | 1 | 27
|  | Cleaning of spillages of oils, chemicals - legal and other requirements compliance (+) | BOP 36 (ii) | [9 empty] | 0
Natural disaster/Emergency | Emergency | Air pollution if fire occurs (particulate and gaseous emissions) | BOP 36 (iii) | 4 | 1 | 4 | 1 | 1 | 1 | 1 | 1 | 1 | 15
|  | Potential land degradation | BOP 36 (iv) | 4 | 1 | 4 | 1 | 1 | 1 | 1 | 1 | 1 | 15
|  | Potential biodiversity loss | BOP 37 (i) | 4 | 1 | 4 | 1 | 1 | 1 | 1 | 1 | 1 | 15
|  | Potential loss of resources/ damage to plant - negative business/economic impact | BOP 37 (ii) | 4 | 1 | 4 | 1 | 1 | 1 | 1 | 1 | 1 | 15
| Emergency | Degradation / loss of natural resource (land / soil) | BOP 37 (iii) | 4 | 1 | 4 | 1 | 1 | 1 | 1 | 1 | 1 | 15
|  | Pollution/contamination of stormwater runoff (surface water) contained in station drain system | BOP 37 (iv) | 4 | 1 | 4 | 1 | 1 | 1 | 1 | 1 | 1 | 15
|  | Potential pollution of groundwater if flooding volume too great for station drain system | BOP 38 (i) | 1 | 1 | 1 | 1 | 1 | 1 | 1 | 1 | 1 | 9
Steel Works | Normal | Noise pollution due to heavy steel movements | BOP 38 (ii) | 256 | 1 | 256 | 1 | 1 | 1 | 1 | 1 | 1 | 519 | YES
| Normal | Air Pollution(particulates) | BOP 38 (iii) | 256 | 1 | 256 | 1 | 1 | 1 | 1 | 1 | 1 | 519 | YES
| Abnormal | Air pollution if fire occurs (particulate and gaseous emissions) | BOP 39 (i) | 4 | 1 | 4 | 1 | 1 | 1 | 1 | 1 | 1 | 15
|  | Potential for waste mixing due to lack of correct bins for waste storage - legal and other requirements non-complaince | BOP 39 (ii) | [9 empty] | 0
|  |  | BOP 39 (iii) | 256 | 1 | 256 | 1 | 1 | 1 | 1 | 1 | 1 | 519 | YES
Concrete Works | Normal | Soil pollution due to shutter oil spillage | BOP 39 (iv) | 256 | 1 | 256 | 1 | 1 | 1 | 1 | 1 | 1 | 519 | YES
| Normal | Soil pollution due to concrete spillages | BOP 40 (i) | 256 | 1 | 256 | 1 | 1 | 1 | 1 | 1 | 1 | 519 | YES
Building | Normal | Potential for littering and waste mixing due to lack of correct bins for waste storage - legal and other requirements non-complaince | BOP 40 (ii) | [9 empty] | 0
|  |  | BOP 41 (i) | 256 | 1 | 256 | 1 | 1 | 1 | 1 | 1 | 1 | 519 | YES
| Normal | Potential impact on soil due to spillages | BOP 41 (ii) | 256 | 1 | 256 | 1 | 1 | 1 | 1 | 1 | 1 | 519 | YES
| Normal | potential impact on soil due to cement spillages | BOP 41 (iii) | 256 | 1 | 256 | 1 | 1 | 1 | 1 | 1 | 1 | 519 | YES
Construction of resevoir(clean, dirty and raw water dam) | Normal | Air Pollution(particulates) | BOP 42 (i) | 256 | 1 | 256 | 1 | 1 | 1 | 1 | 1 | 1 | 519 | YES
| Normal | Noise pollution due to heavy steel movements, | BOP 42(ii) | 256 | 1 | 256 | 1 | 1 | 1 | 1 | 1 | 1 | 519 | YES
| Normal | Air Pollution(dust) | BOP 42 (iii) | 256 | 1 | 256 | 1 | 1 | 1 | 1 | 1 | 1 | 519 | YES
| Normal | Potential for Air pollution(particulates), | BOP 42 (iv) | 256 | 1 | 256 | 1 | 1 | 1 | 1 | 1 | 1 | 519 | YES
| Normal | Potential soil pollution due to oil spillage, | BOP 42 (v) | 256 | 1 | 256 | 4 | 1 | 1 | 1 | 1 | 1 | 522 | YES
| Normal | Potential Air Pollution(gaseous) | BOP 42 (vi) | 256 | 1 | 256 | 1 | 1 | 1 | 1 | 1 | 1 | 519 | YES
Construction of raw water pipeline | Normal | potential waste to be generated - steel waste | BOP 43 (i) | 256 | 1 | 256 | 1 | 4 | 1 | 1 | 1 | 1 | 522 | YES
|  | Damage on biodiversity | BOP 43 (ii) | 16 | 1 | 4 | 1 | 1 | 1 | 1 | 1 | 1 | 27
|  | Soil pollution due to concrete spillages | BOP 43 (iii) | 256 | 1 | 256 | 1 | 4 | 1 | 1 | 1 | 1 | 522 | YES
|  | Potential water wastage due to possible leakage | BOP 43 (iv) | 16 | 1 | 1 | 1 | 1 | 1 | 1 | 1 | 1 | 24
|  | Improper management of topsoil | BOP 43 ( v) | 256 | 1 | 256 | 1 | 1 | 1 | 1 | 1 | 1 | 519 | YES
Services Installation | Normal | Potential littering and mixing of waste due to improper handling | BOP 44 (i) | 256 | 1 | 256 | 4 | 1 | 1 | 1 | 1 | 1 | 522 | YES
|  | Land use due to excavation, trenching and backfilling | BOP 44 (ii) | 256 | 1 | 256 | 16 | 1 | 1 | 1 | 1 | 1 | 534 | YES
|  | Air Pollution(particulates) due to dust generation from excavation | BOP 44 (iii) | 256 | 1 | 256 | 4 | 1 | 1 | 1 | 1 | 1 | 522 | YES
Heritage Management | Norma | Potential destruction of graves | BOP 45 (i) | 256 | 1 | 256 | 1 | 1 | 1 | 1 | 1 | 1 | 519 | YES
|  | Potential deface, paint, mark or damage to archeological features or site | BOP 45 (ii) | 256 | 1 | 256 | 1 | 1 | 1 | 1 | 1 | 1 | 519 | YES

## C&A Identification
MEDUPI POWER STATION (CONSTRUCTION PHASE)
ENVIRONMENTAL ASPECTS AND IMPACTS REGISTER
2014/2015, Rev. 3
DEPARTMENT: Coal and Ash Handling (C&A)
SECTION: Coal and Ash (C&A) - service providers such as Rula (P01)-Coal Conveyor, Rula (P28) - Ash Conveyor, TKMH (P27) - Coal Handling at Coal Stockyard, ELB (P33)-Emergency Ash dump, Basil Read (P22/34b) - Ash dump construction, CBZ (P32) - Ash Conditioning
Area / Activity | No. | Aspect | Condition | No. | Impact/s | A & I Ref. No. | Final significant rating score | Significant (indicated with "YES") | Station EMP Reference | Operational Document Reference (if applicable) | Legal Requirement/s Reference | Other Requirement/s Reference | Monitoring / Measurement Requirement (if applicable)
Preparation of Coal and Ash Handling sites | 1 | Clearing of vegetation | Normal | i | Impact on biodiversity due to habitat destruction (loss of indigenous fauna and flora) | C&A 1(i) | 268 |  | Sec 4.13 Rev 2 Medupi EMP | Environmental Monitoring and Measurement Procedure 200-38429. | Medupi Power Station Project IMBEWU Legal Register (found in Environmental Department) | SANS/ ISO 14001:2004 Environmental, Tree Removal Permits
|  |  |  | ii | Positive impact on biodiversity due to identification of protected species | C&A 1(ii) | 0 |  | Sec 4.11 & 4.12 Rev 2 Medupi EMP | Environmental Monitoring and Measurement Procedure 200-38429. | Medupi Power Station Project IMBEWU Legal Register (found in Environmental Department) | SANS/ ISO 14001:2004 Environmental Management System;
|  |  |  | iii | Positive impact on biodiversity due to relocation of protected species (flora) | C&A 1(iii) | 0 |  | Sec 4.11 Rev 2 Medupi EMP | Environmental Monitoring and Measurement Procedure 200-38429. | Medupi Power Station Project IMBEWU Legal Register (found in Environmental Department) | SANS/ ISO 14001:2004 Environmental Management System;
|  |  |  | iv | Potential loss of topsoil | C&A 1(iv) | 13 |  | Sec 4.16 Rev 2 Medupi EMP | Environmental Monitoring and Measurement Procedure 200-38429 | Medupi Power Station Project IMBEWU Legal Register (found in Environmental Department) | SANS/ ISO 14001:2004 Environmental Management System
|  |  |  | v | Potential soil erosion | C&A 1(v) | 14 |  | Sec 4.16 Rev 2 Medupi EMP | Environmental Monitoring and Measurement Procedure 200-38429 | Medupi Power Station Project IMBEWU Legal Register (found in Environmental Department) | SANS/ ISO 14001:2004 Environmental Management System
|  |  |  | vi | Potential particulate air pollution (dust and particulate exhaust emssions) | C&A 1(vi) | 32 |  | Sec 4.14 Rev 2 Medupi EMP | Environmental Monitoring and Measurement Procedure 200-38429 | Medupi Power Station Project IMBEWU Legal Register (found in Environmental Department) | SANS/ ISO 14001:2004 Environmental Management System
|  |  |  | vii | Potential surface and ground water pollution as a result of hydrocarbons spillages (from machinery/plant) | C&A 1(vii) | 274 |  | Sec 2.3, 2.4, 4.15, 4.16 & 4.17 Rev 2 Medupi EMP | Integrated Waste Management Plan JW134/11/C54452; Water Management Plan 200-12141; HSE Performance Monitoring and Measurement Procedure 200-38429; HSE Non-conformities and Correct and Preventive Action 200-38426. . | Medupi Power Station Project IMBEWU Legal Register (found in Environmental Department) | SANS/ ISO 14001:2004 Environmental Management System
|  |  |  | viii | Potential air pollution caused by excessive gaseous emmissions from moving plant/ machinery | C&A 1(viii) | 15 |  | Sec 4.14 Rev 2 Medupi EMP | HSE Performance Monitoring and Measurement Procedure 200-38429. | Medupi Power Station Project IMBEWU Legal Register (found in Environmental Department) | SANS/ ISO 14001:2004 Environmental Management System
|  |  |  | ix | Noise pollution from moving plant/ machinery | C&A 1(ix) | 12 |  | Sec 4.9 Rev 2 Medupi EMP | HSE Performance Monitoring and Measurement Procedure 200-38429. | Medupi Power Station Project IMBEWU Legal Register (found in Environmental Department) | SANS/ ISO 14001:2004 Environmental Management System
|  |  |  | x | Air pollution as a result of Dust generation from loading, moving trucks and offloading | C&A 1(x) | 18 |  | Sec 4.14 Rev 2 Medupi EMP | HSE Performance Monitoring and Measurement Procedure 200-38429. | Medupi Power Station Project IMBEWU Legal Register (found in Environmental Department) | SANS/ ISO 14001:2004 Environmental Management System
|  |  |  | xi | Noise pollution from loading excavators and moving trucks | C&A 1(xi) | 12 |  | Sec 4.9 Rev 2 Medupi EMP | HSE Performance Monitoring and Measurement Procedure 200-38429. | Medupi Power Station Project IMBEWU Legal Register (found in Environmental Department) | SANS/ ISO 14001:2004 Environmental Management System
|  |  |  | xii | Potential soil and ground water pollution as a result of hydrocarbons spillages from moving trucks and excavators | C&A 1(xii) | 273 |  | Sec 2.3, 2.4, 4.15, 4.16 & 4.17 Rev 2 Medupi EMP | Integrated Waste Management Plan JW134/11/C54452; Water Management Plan 200-12141;HSE Performance Monitoring and Measurement Procedure 200-38429; HSE Non-conformities and Correct and Preventive Action 200-38426. | Medupi Power Station Project IMBEWU Legal Register (found in Environmental Department) | SANS/ ISO 14001:2004 Environmental Management System
|  |  |  | xiii | Potential mixing of different soil types such as topsoil, subsoil, hill wash and etc | C&A 1(xiii) | 10 |  | Sec 4.16 Rev 2 Medupi EMP | HSE Performance Monitoring and Measurement Procedure 200-38429. | Medupi Power Station Project IMBEWU Legal Register (found in Environmental Department) | SANS/ ISO 14001:2004 Environmental Management System
|  |  |  | xiv | Erosion of topsoil stockpile | C&A 1(xiv) | 10 |  | Sec 4.16 Rev 2 Medupi EMP | HSE Stockpile Management Notice 200-53820; HSE Performance Monitoring and Measurement Procedure 200-38429. | Medupi Power Station Project IMBEWU Legal Register (found in Environmental Department) | SANS/ ISO 14001:2004 Environmental Management System
|  |  |  | xv | Compaction of topsoil causing loss of soil productivity | C&A 1(xv) | 10 |  | Sec 4.16 Rev 2 Medupi EMP | Environmental Monitoring and Measurement Procedure 200-38429 | Medupi Power Station Project Legal Register (found in Environmental Department) | SANS/ ISO 14001:2004 Environmental Management System
|  |  |  | xvi | Visual impact as a result of topsoil stockpile height | C&A 1(xvi) | 11 |  | Sec 4.10 Rev 2 Medupi EMP | HSE Stockpile Management Notice 200-53820; Environmental Monitoring and Measurement Procedure 200-38429 | Medupi Power Station Project Legal Register (found in Environmental Department) | SANS/ ISO 14001:2004 Environmental Management System
| 2 | Fencing of Coal and Ash area | normal | i | Potential restriction on natural fauna movement patterns | C&A 2(i) | 15 |  | Sec 4.11 & 4.12 Rev 2 Medupi EMP | HSE Performance Monitoring and Measurement Procedure 200-38429. | Medupi Power Station Project Legal Register (found in Environmental Department) | SANS/ ISO 14001:2004 Environmental Management System;
|  |  |  | ii | Potential loss of fauna species as a result of colliding on the fence | C&A 2(ii) | 18 |  | Sec 4.11 & 4.12 Rev 2 Medupi EMP | HSE Performance Monitoring and Measurement Procedure 200-38429; HSE Non-conformities and Correct and Preventive Action 200-38426. | Medupi Power Station Project Legal Register (found in Environmental Department) | SANS/ ISO 14001:2004 Environmental Management System
|  |  |  | iii | Flora and fauna degradation | C&A 2(iii) | 275 |  | Sec 4.11 & 4.12 Rev 2 Medupi EMP | HSE Performance Monitoring and Measurement Procedure 200-38429. | Medupi Power Station Project Legal Register (found in Environmental Department) | SANS/ ISO 14001:2004 Environmental Management System
|  |  |  | iv | Loss of soil structure / topsoil | C&A 2(iv) | 13 |  | Sec 4.16 Rev 2 Medupi EMP | HSE Performance Monitoring and Measurement Procedure 200-38429. | Medupi Power Station Project Legal Register (found in Environmental Department) | SANS/ ISO 14001:2004 Environmental Management System
|  |  |  | v | Visual / Aesthetic | C&A 2(v) | 11 |  | Sec 4.10 Rev 2 Medupi EMP | HSE Performance Monitoring and Measurement Procedure 200-38429. | Medupi Power Station Project Legal Register (found in Environmental Department) | SANS/ ISO 14001:2004 Environmental Management System
| 3 | Creation of access route | normal | i | Potential loss of biodiversity as a result of vegetation clearance | C&A 3(i) | 276 |  | Sec 4.11 & 4.12 Rev 2 Medupi EMP | HSE Performance Monitoring and Measurement Procedure 200-38429. | Medupi Power Station Project Legal Register (found in Environmental Department) | SANS/ ISO 14001:2004 Environmental Management System
|  |  |  | ii | Potential land degradation as a result of vegetation clearance | C&A 3(ii) | 528 | YES | Sec 4.8.5 & 4.16 Rev 2 Medupi EMP | HSE Performance Monitoring and Measurement Procedure 200-38429. | Medupi Power Station Project Legal Register (found in Environmental Department) | SANS/ ISO 14001:2004 Environmental Management System
|  |  |  | iii | Potential disturbance to natural heritage resources | C&A 3(iii) | 26 |  | Sec 4.13 Rev 2 Medupi EMP | HSE Performance Monitoring and Measurement Procedure 200-38429. | Medupi Power Station Project Legal Register (found in Environmental Department) | SANS/ ISO 14001:2004 Environmental Management System
|  |  |  | iv | Excess storm water runoff due to soil compaction | C&A 3(iv) | 12 |  | Sec 4.15 Rev 2 Medupi EMP | Water Management Plan 200-12141; HSE Performance Monitoring and Measurement Procedure 200-38429. | Medupi Power Station Project Legal Register (found in Environmental Department) | SANS/ ISO 14001:2004 Environmental Management System
| 4 | Casting of concrete at Coal and Ash area | normal | i | Potential soil and water (surface) polloution as a result of concrete spillages | C&A 4(i) | 36 |  | Sec 2.3, 2.4, 4.15, 4.16 & 4.17 Rev 2 Medupi EMP | Integrated Waste Management Plan JW134/11/C54452; Water Management Plan 200-12141; HSE Performance Monitoring and Measurement Procedure 200-38429; HSE Non-conformities and Correct and Preventive Action 200-38426. | Medupi Power Station Project Legal Register (found in Environmental Department) | SANS/ ISO 14001:2004 Environmental Management System
|  |  |  | ii | Potential soil and water (surface) pollution as a result of cleaning of concrete trucks | C&A 4(ii) | 36 |  | Sec 2.3, 2.4, 4.15, 4.16 & 4.17 Rev 2 Medupi EMP | Integrated Waste Management Plan JW134/11/C54452; Water Management Plan 200-12141;HSE Performance Monitoring and Measurement Procedure 200-38429; HSE Non-conformities and Correct and Preventive Action 200-38426. | Medupi Power Station Project Legal Register (found in Environmental Department) | SANS/ ISO 14001:2004 Environmental Management System
|  |  |  | iii | Potential soil and water (surface) pollution as a result of hydrocarbons spillages from concrete trucks | C&A 4(iii) | 37 |  | Sec 2.3, 2.4, 4.15, 4.16 & 4.17 Rev 2 Medupi EMP | Integrated Waste Management Plan JW134/11/C54452; Water Management Plan 200-12141; HSE Performance Monitoring and Measurement Procedure 200-38429; HSE Non-conformities and Correct and Preventive Action 200-38426. | Medupi Power Station Project Legal Register (found in Environmental Department) | SANS/ ISO 14001:2004 Environmental Management System
Transportation of equipment to and from site | 5 | Movement of delivery trucks | Normal | i | Disturbance to flora and fauna | C&A 5(i) | 10 |  | Sec 4.11 & 4.12 Rev 2 Medupi EMP | HSE Performance Monitoring and Measurement Procedure 200-38429. | Medupi Power Station Project Legal Register (found in Environmental Department) | SANS/ ISO 14001:2004 Environmental Management System
| 6 | Dust generation as a result of trucks movement | Normal | i | Potential air pollution | C&A 6(i) | 529 | YES | Sec 4.14 Rev 2 Medupi EMP | HSE Performance Monitoring and Measurement Procedure 200-38429. | Medupi Power Station Project Legal Register (found in Environmental Department) | SANS/ ISO 14001:2004 Environmental Management System
| 7 | Hydrocarbons spillages from delivery trucks | Normal | i | Potential soil and water (surface) pollution as a result of hydrocarbons spillages | C&A 7(i) | 538 | YES | Sec 4.16 & 4.15 Rev 2 Medupi EMP | Integrated Waste Management Plan JW134/11/C54452; Water Management Plan 200-12141;HSE Performance Monitoring and Measurement Procedure 200-38429; HSE Non-conformities and Correct and Preventive Action 200-38426. | Medupi Power Station Project Legal Register (found in Environmental Department) | SANS/ ISO 14001:2004 Environmental Management System
| 8 | Noise generation from moving trucks | Normal | i | Noise pollution | C&A 8(i) | 15 |  | Sec 4.9 Rev 2 Medupi EMP | HSE Performance Monitoring and Measurement Procedure 200-38429. | Medupi Power Station Project Legal Register (found in Environmental Department) | SANS/ ISO 14001:2004 Environmental Management System
| 9 | Fumes emissions from delivery trucks | Normal | i | Potential air pollution as a result of fumes emissions from delivery trucks | C&A 9(i) | 21 |  | Sec 4.14 Rev 2 Medupi EMP | HSE Performance Monitoring and Measurement Procedure 200-38429. | Medupi Power Station Project Legal Register (found in Environmental Department) | SANS/ ISO 14001:2004 Environmental Management System;
Workshop operations | 10 | Hydrocarbons/hazardous chemical substance spillages | Normal | i | Potential soil and water pollution | C&A 10(i) | 33 |  | Sec 4.16 & 4.15 Rev 2 Medupi EMP | Integrated Waste Management Plan JW134/11/C54452; Water Management Plan 200-12141;HSE Performance Monitoring and Measurement Procedure 200-38429; HSE Non-conformities and Correct and Preventive Action 200-38426. | Medupi Power Station Project Legal Register (found in Environmental Department) | SANS/ ISO 14001:2004 Environmental Management System;
| 11 | Spillages or leakage of contaminated water from hold water tanks | Normal | i | Potential soil and water (ground and surface) pollution | C&A 11(i) | 33 |  | Sec 4.16 & 4.15 Rev 2 Medupi EMP | Water Management Plan 200-12141; HSE Performance Monitoring and Measurement Procedure 200-38429; HSE Non-conformities and Correct and Preventive Action 200-38426. | Medupi Power Station Project Legal Register (found in Environmental Department) | SANS/ ISO 14001:2004 Environmental Management System;
| 12 | Runoff of contaminated water from workshop during rainy periods | abnormal | i | Potential soil and water (ground and surface) pollution | C&A 12(i) | 45 |  | Sec 4.15 Rev 2 Medupi EMP | Water Management Plan 200-12141;HSE Performance Monitoring and Measurement Procedure 200-38429; HSE Non-conformities and Correct and Preventive Action 200-38426. | Medupi Power Station Project Legal Register (found in Environmental Department) | SANS/ ISO 14001:2004 Environmental Management System;
Chemical Substances / Hydrocarbon Storage (e.g. diesel / oil) | 13 | Inadequate storage facilities | Normal | i | Potential soil and water pollution as a spillages | C&A 13(i) | 527 | YES | Sec 4.18 Rev 2 Medupi EMP | HSE Performance Monitoring and Measurement Procedure 200-38429; HSE Non-conformities and Correct and Preventive Action 200-38426. | Medupi Power Station Project Legal Register (found in Environmental Department) | SANS/ ISO 14001:2004 Environmental Management System;
| 14 | Leakage of storage facility | normal | i | Potential soil and water pollution as a spillages | C&A 14(i) | 28 |  | Sec 4.18, 2.3, 2.4 & 4.17 Rev 2 Medupi EMP | Integrated Waste Management Plan JW134/11/C54452; Water Management Plan 200-12141;HSE Performance Monitoring and Measurement Procedure 200-38429; HSE Non-conformities and Correct and Preventive Action 200-38426. | Medupi Power Station Project Legal Register (found in Environmental Department) | SANS/ ISO 14001:2004 Environmental Management System;
| 15 | Leakage of storage facility | Normal | i | Poor management of chemicals | C&A 15(i) | 28 |  | Sec 4.18 Rev 2 Medupi EMP | Integrated Waste Management Plan JW134/11/C54452; Water Management Plan 200-12141;HSE Performance Monitoring and Measurement Procedure 200-38429; HSE Non-conformities and Correct and Preventive Action 200-38426. | Medupi Power Station Project Legal Register (found in Environmental Department) | SANS/ ISO 14001:2004 Environmental Management System;
Refuelling | 16 | Hydrocarbons spillages Spillages | Normal | i | Potential soil and water (ground and surface) pollution | C&A 16(i) | 537 | YES | Sec 2.3, 2.4, 4.15, 4.16 & 4.17 Rev 2 Medupi EMP | Integrated Waste Management Plan JW134/11/C54452; Water Management Plan 200-12141; HSE Performance Monitoring and Measurement Procedure 200-38429. | Medupi Power Station Project Legal Register (found in Environmental Department) | SANS/ ISO 14001:2004 Environmental Management System;
| 17 | Fire hazard | abnormal | i | Distruction of flora and fauna | C&A 17(i) | 15 |  | Sec 4.11 & 4.12 Rev 2 Medupi EMP | HSE Performance Monitoring and Measurement Procedure 200-38429; HSE Non-conformities and Correct and Preventive Action 200-38426. | Medupi Power Station Project Legal Register (found in Environmental Department) | SANS/ ISO 14001:2004 Environmental Management System
|  |  |  | ii | Air pollution from fire | C&A 17(ii) | 18 |  | Sec 4.14 Rev 2 Medupi EMP | HSE Performance Monitoring and Measurement Procedure 200-38429; HSE Non-conformities and Correct and Preventive Action 200-38426. | Medupi Power Station Project Legal Register (found in Environmental Department) | SANS/ ISO 14001:2004 Environmental Management System
Lifting operations | 18 | Hydrocarbons spillages Spillages | normal | i | Potential soil and water pollution as a spillages | C&A 18(i) | 537 | YES | Sec 2.3, 2.4, 4.15, 4.16 & 4.17 Rev 2 Medupi EMP | Integrated Waste Management Plan JW134/11/C54452; Water Management Plan 200-12141; HSE Performance Monitoring and Measurement Procedure 200-38429; HSE Non-conformities and Correct and Preventive Action 200-38426. . | Medupi Power Station Project Legal Register (found in Environmental Department) | SANS/ ISO 14001:2004 Environmental Management System;
|  | Noise generation from lifting equipment | Normal | ii | Noise pollution | C&A 18(ii) | 13 |  | Sec 4.9 Rev 2 Medupi EMP | HSE Performance Monitoring and Measurement Procedure 200-38429. | Medupi Power Station Project Legal Register (found in Environmental Department) | SANS/ ISO 14001:2004 Environmental Management System;
Use of cleaning detergents | 19 | Hazardous chemical spills | Normal | i | Potential soil and water pollution as a spillages | C&A 19(i) | 42 |  | 2010 Rev 2 EMP: EMS | Integrated Waste Management Plan JW134/11/C54452; Water Management Plan 200-12141;HSE Performance Monitoring and Measurement Procedure 200-38429; HSE Non-conformities and Correct and Preventive Action 200-38426. | Medupi Power Station Project Legal Register (found in Environmental Department) | SANS/ ISO 14001:2004 Environmental Management System;
Pumping of water at water filling points | 20 | Oil leakages from water pumps | Normal | i | Potential water and soil pollution | C&A 20(i) | 42 |  | Sec 2.3, 2.4, 4.15, 4.16 & 4.17 Rev 2 Medupi EMP | Integrated Waste Management Plan JW134/11/C54452; Water Management Plan 200-12141; HSE Performance Monitoring and Measurement Procedure 200-38429; HSE Non-conformities and Correct and Preventive Action 200-38426. | Medupi Power Station Project Legal Register (found in Environmental Department) | SANS/ ISO 14001:2004 Environmental Management System;
Filling of water trucks | 21 | Overfilling of water trucks with water | Normal | i | Misuse of water | C&A 21(i) | 27 |  | Sec 4.15 Rev 2 Medupi EMP | Water Management Plan 200-12141; HSE Performance Monitoring and Measurement Procedure 200-38429. | Medupi Power Station Project Legal Register (found in Environmental Department) | SANS/ ISO 14001:2004 Environmental Management System;
Layer works using Bentonite | 24 | Dust generation | Normal | i | Potential air pollution | C&A 24(i) | 284 |  | Sec 4.14 Rev 2 Medupi EMP | HSE Performance Monitoring and Measurement Procedure 200-38429. | Medupi Power Station Project Legal Register (found in Environmental Department) | SANS/ ISO 14001:2004 Environmental Management System;
| 25 | Use of water during layering with Bentonite | Normal | i | Excessive use of water | C&A 25(i) | 28 |  | Sec 4.15 Rev 2 Medupi EMP | Water Management Plan 200-12141; HSE Performance Monitoring and Measurement Procedure 200-38429. | Medupi Power Station Project Legal Register (found in Environmental Department) | SANS/ ISO 14001:2004 Environmental Management System;
Layering using membranes linings | 26 | Slippery surfaces | Normal | i | Potential injuries/ death to animals | C&A 26(i) | 9 |  | Sec 4.12 Rev 2 Medupi EMP | HSE Performance Monitoring and Measurement Procedure 200-38429; HSE Non-conformities and Correct and Preventive Action 200-38426. | Medupi Power Station Project Legal Register (found in Environmental Department) | SANS/ ISO 14001:2004 Environmental Management System;
Construction of pollution control dams | 27 | Excavations, grading and sraping of surfaces | Normal | i | Potential particulate air pollution (Dust generation) | C&A 27(i) | 282 |  | Sec 4.14 Rev 2 Medupi EMP | HSE Performance Monitoring and Measurement Procedure 200-38429. | Medupi Power Station Project Legal Register (found in Environmental Department) | SANS/ ISO 14001:2004 Environmental Management System;
|  |  |  | ii | Potential visual / aesthetic impact on neighbouring communities | C&A 27(ii) | 12 |  | Sec 4.10 Rev 2 Medupi EMP | HSE Performance Monitoring and Measurement Procedure 200-38429. | Medupi Power Station Project Legal Register (found in Environmental Department) | SANS/ ISO 14001:2004 Environmental Management System;
|  |  |  | iii | Potential destruction of water table | C&A 27(iii) | 11 |  | Sec 4.15 Rev 2 Medupi EMP | Water Management Plan 200-12141; HSE Performance Monitoring and Measurement Procedure 200-38429. | Medupi Power Station Project Legal Register (found in Environmental Department) | SANS/ ISO 14001:2004 Environmental Management System;
|  |  |  | iv | Potential soil and ground water pollution as a result of hydrocarbon spillages | C&A 27(iv) | 535 | YES | Sec 2.3, 2.4, 4.15, 4.16 & 4.17 Rev 2 Medupi EMP | Integrated Waste Management Plan JW134/11/C54452; Water Management Plan 200-12141; HSE Performance Monitoring and Measurement Procedure 200-38429; HSE Non-conformities and Correct and Preventive Action 200-38426. | Medupi Power Station Project Legal Register (found in Environmental Department) | SANS/ ISO 14001:2004 Environmental Management System;
Waste Management (generation, storage, handling, transportation and disposal of waste at and from contractor's site during planned unit shut down and forced contractor's) | 28 | Temporary storage of scrap metal | Normal | i | Provision of correct skips for the temporary storage of scrap metal / electrical waste - legal and other requirements complaince (+) | C&A 28(i) | 0 |  | Sec 4.17 Rev 2 Medupi EMP | Integrated Waste Management Plan JW134/11/C54452; Water Management Plan 200-12141; HSE Performance Monitoring and Measurement Procedure 200-38429. | Medupi Power Station Project Legal Register (found in Environmental Department) | SANS/ ISO 14001:2004 Environmental Management System; Waste Management Procedure EPC 32-245.
|  |  |  | ii | Aesthetic (visual) impact - if scrap metal / electrical waste not stored correctly at contractor's area | C&A 28(ii) | 27 |  | Sec 4.17 & 4.10 Rev 2 Medupi EMP | Integrated Waste Management Plan JW134/11/C54452; Water Management Plan 200-12141; HSE Performance Monitoring and Measurement Procedure 200-38429. | Medupi Power Station Project Legal Register (found in Environmental Department) | SANS/ ISO 14001:2004 Environmental Management System; Waste Management Procedure EPC 32-245.
|  |  |  | iii | Potential for waste mixing due to lack of skips for temporary storage of scrap metal / electrical waste - legal and other requirements non-complaince | C&A 28(iii) | 519 | YES | Sec 4.17 Rev 2 Medupi EMP | Integrated Waste Management Plan JW134/11/C54452; Water Management Plan 200-12141; HSE Performance Monitoring and Measurement Procedure 200-38429. | Medupi Power Station Project Legal Register (found in Environmental Department) | SANS/ ISO 14001:2004 Environmental Management System; Waste Management Procedure EPC 32-245.
| 29 | Handling & transport of scrap metal | Abnormal | i | Biodiversity impact - removal of animals e.g. snakes found where scrap metal / electrical stores at contractor's area (+) | C&A 29(i) | 0 |  | Sec 4.12 Rev 2 Medupi EMP | Integrated Waste Management Plan JW134/11/C54452; Water Management Plan 200-12141; HSE Performance Monitoring and Measurement Procedure 200-38429. | Medupi Power Station Project Legal Register (found in Environmental Department) | SANS/ ISO 14001:2004 Environmental Management System; Waste Management Procedure EPC 32-245.
| 30 | Re-use / recycling of scrap metal | Abnormal | i | Potential for legal and other requirements non-complaince if correct service provider not used | C&A 30(i) | 10 |  | Sec 4.17 Rev 2 Medupi EMP | Integrated Waste Management Plan JW134/11/C54452; Water Management Plan 200-12141; HSE Performance Monitoring and Measurement Procedure 200-38429. | Medupi Power Station Project Legal Register (found in Environmental Department) | SANS/ ISO 14001:2004 Environmental Management System; Waste Management Procedure EPC 32-245.
|  |  |  | ii | Waste minimisation and non-renewable resource (metal) conservation through recycling (+) | C&A 30(ii) | 0 |  | Sec 4.17 Rev 2 Medupi EMP | Integrated Waste Management Plan JW134/11/C54452; Water Management Plan 200-12141; HSE Performance Monitoring and Measurement Procedure 200-38429. | Medupi Power Station Project Legal Register (found in Environmental Department) | SANS/ ISO 14001:2004 Environmental Management System; Waste Management Procedure EPC 32-245.
| 31 | Temporary storage of waste oils & greases at contractor's site | Normal | i | Legal and other requirements compliance (+) | C&A 31(i) | 0 |  | Sec 4.17 Rev 2 Medupi EMP | Integrated Waste Management Plan JW134/11/C54452; Water Management Plan 200-12141; HSE Performance Monitoring and Measurement Procedure 200-38429. | Medupi Power Station Project Legal Register (found in Environmental Department) | SANS/ ISO 14001:2004 Environmental Management System; Waste Management Procedure EPC 32-245.
|  |  |  | ii | Provision of correctly labelled and colour coded storage drums/bins to ensure legal and other requirements complaince (+) | C&A 31(ii) | 0 |  | Sec 4.17 Rev 2 Medupi EMP | Integrated Waste Management Plan JW134/11/C54452; Water Management Plan 200-12141; HSE Performance Monitoring and Measurement Procedure 200-38429. | Medupi Power Station Project Legal Register (found in Environmental Department) | SANS/ ISO 14001:2004 Environmental Management System; Waste Management Procedure EPC 32-245.
|  |  |  | iii | Potential for spillage/leak nonconformity - legal and other requirements non-compliance | C&A 31(iii) | 43 |  | Sec 2.3, 2.4, 4.15, 4.16 & 4.17 Rev 2 Medupi EMP | Integrated Waste Management Plan JW134/11/C54452; Water Management Plan 200-12141;HSE Performance Monitoring and Measurement Procedure 200-38429; HSE Non-conformities and Correct and Preventive Action 200-38426. | Medupi Power Station Project Legal Register (found in Environmental Department) | SANS/ ISO 14001:2004 Environmental Management System; Waste Management Procedure EPC 32-245.
|  |  |  | iv | Potential for land/soil pollution due to spillage/leak | C&A 31(iv) | 535 | YES | Sec 2.3, 2.4, 4.15, 4.16 & 4.17 Rev 2 Medupi EMP | Integrated Waste Management Plan JW134/11/C54452; Water Management Plan 200-12141;HSE Performance Monitoring and Measurement Procedure 200-38429; HSE Non-conformities and Correct and Preventive Action 200-38426. | Medupi Power Station Project Legal Register (found in Environmental Department) | SANS/ ISO 14001:2004 Environmental Management System; Waste Management Procedure EPC 32-245.
|  |  |  | v | Potential for surface and groundwater pollution due to spillage/leak | C&A 31(v) | 43 |  | Sec 2.3, 2.4, 4.15 & 4.17 Rev 2 Medupi EMP | Integrated Waste Management Plan JW134/11/C54452; Water Management Plan 200-12141;HSE Performance Monitoring and Measurement Procedure 200-38429; HSE Non-conformities and Correct and Preventive Action 200-38426. | Medupi Power Station Project Legal Register (found in Environmental Department) | SANS/ ISO 14001:2004 Environmental Management System; Waste Management Procedure EPC 32-245.
|  |  |  | vi | Aesthetic (visual) impact - if spillage/leak occurrs | C&A 31(vi) | 28 |  | Sec 4.10, 2.3, 2.4 & 4.17 Rev 2 Medupi EMP | Integrated Waste Management Plan JW134/11/C54452; Water Management Plan 200-12141;HSE Performance Monitoring and Measurement Procedure 200-38429; HSE Non-conformities and Correct and Preventive Action 200-38426. | Medupi Power Station Project Legal Register (found in Environmental Department) | SANS/ ISO 14001:2004 Environmental Management System; Waste Management Procedure EPC 32-245.
|  |  |  | vii | Potential for waste recycling (+) | C&A 31(vii) | 0 |  | Sec 4.17 Rev 2 Medupi EMP | Integrated Waste Management Plan JW134/11/C54452; Water Management Plan 200-12141; HSE Performance Monitoring and Measurement Procedure 200-38429. | Medupi Power Station Project Legal Register (found in Environmental Department) | SANS/ ISO 14001:2004 Environmental Management System; Waste Management Procedure EPC 32-245.
| 32 |  |  | viii | Potential for waste mixing due to lack of correct drums/bins for waste storage - legal and other requirements non-complaince | C&A 31(viii) | 545 | YES | Sec 4.17 Rev 2 Medupi EMP | Integrated Waste Management Plan JW134/11/C54452; Water Management Plan 200-12141; HSE Performance Monitoring and Measurement Procedure 200-38429. | Medupi Power Station Project Legal Register (found in Environmental Department) | SANS/ ISO 14001:2004 Environmental Management System; Waste Management Procedure EPC 32-245.
|  | Domestic waste generated at site from contractors e.g. paper, plastics, glass | Normal | i | Provision of correctly labelled and colour coded storage drums/bins to ensure legal and other requirements complaince (+) | C&A 32(i) | 0 |  | Sec 4.17 Rev 2 Medupi EMP | Integrated Waste Management Plan JW134/11/C54452; Water Management Plan 200-12141; HSE Performance Monitoring and Measurement Procedure 200-38429. | Medupi Power Station Project Legal Register (found in Environmental Department) | SANS/ ISO 14001:2004 Environmental Management System; Waste Management Procedure EPC 32-245.
|  |  |  | ii | Lack of provision of recycling bins where possible at contractor's areas - legal and other requirements non-complaince | C&A 32(ii) | 45 |  | Sec 4.17 Rev 2 Medupi EMP | Integrated Waste Management Plan JW134/11/C54452; Water Management Plan 200-12141; HSE Performance Monitoring and Measurement Procedure 200-38429. | Medupi Power Station Project Legal Register (found in Environmental Department) | SANS/ ISO 14001:2004 Environmental Management System; Waste Management Procedure EPC 32-245.
|  |  |  | iii | Aesthetic (visual) pollution due to waste bins not adequately serviced | C&A 32(iii) | 531 | YES | Sec 4.10 Rev 2 Medupi EMP | Integrated Waste Management Plan JW134/11/C54452; Water Management Plan 200-12141; HSE Performance Monitoring and Measurement Procedure 200-38429. | Medupi Power Station Project Legal Register (found in Environmental Department) | SANS/ ISO 14001:2004 Environmental Management System; Waste Management Procedure EPC 32-245.
| 33 | Temporary storage of other hazardous/potentially hazardous waste at contractor's site e.g. thinners, used oil | Abnormal | i | Potential for littering and waste mixing due to lack of correct drums/bins for waste storage - legal and other requirements non-complaince | C&A 33(i) | 526 | YES | Sec 4.17 Rev 2 Medupi EMP | Integrated Waste Management Plan JW134/11/C54452; Water Management Plan 200-12141; HSE Performance Monitoring and Measurement Procedure 200-38429. | Medupi Power Station Project Legal Register (found in Environmental Department) | SANS/ ISO 14001:2004 Environmental Management System; Waste Management Procedure EPC 32-245.
|  |  |  | ii | Provision of correctly labelled and colour coded storage drums/bins to ensure legal and other requirements complaince (+) | C&A 33(ii) | 0 |  | Sec 4.17 Rev 2 Medupi EMP | Integrated Waste Management Plan JW134/11/C54452; Water Management Plan 200-12141; HSE Performance Monitoring and Measurement Procedure 200-38429. | Medupi Power Station Project Legal Register (found in Environmental Department) | SANS/ ISO 14001:2004 Environmental Management System; Waste Management Procedure EPC 32-245.
|  |  |  | iii | Potential for spillage/leak nonconformity - legal and other requirements non-compliance | C&A 33(iii) | 555 | YES | Sec 2.3, 2.4, 4.15, 4.16 & 4.17 Rev 2 Medupi EMP | Integrated Waste Management Plan JW134/11/C54452; Water Management Plan 200-12141; HSE Performance Monitoring and Measurement Procedure 200-38429; HSE Non-conformities and Correct and Preventive Action 200-38426. | Medupi Power Station Project Legal Register (found in Environmental Department) | SANS/ ISO 14001:2004 Environmental Management System; Waste Management Procedure EPC 32-245.
|  |  |  | iv | Potential for land/soil pollution due to spillage/leak | C&A 33(iv) | 555 | YES | Sec 2.3, 2.4, 4.15, 4.16 & 4.17 Rev 2 Medupi EMP | Integrated Waste Management Plan JW134/11/C54452; Water Management Plan 200-12141;HSE Performance Monitoring and Measurement Procedure 200-38429; HSE Non-conformities and Correct and Preventive Action 200-38426. | Medupi Power Station Project Legal Register (found in Environmental Department) | SANS/ ISO 14001:2004 Environmental Management System; Waste Management Procedure EPC 32-245.
|  |  |  | v | Potential for surface water pollution due to spillage/leak | C&A 33(v) | 555 | YES | Sec 2.3, 2.4, 4.15 & 4.17 Rev 2 Medupi EMP | Integrated Waste Management Plan JW134/11/C54452; Water Management Plan 200-12141; HSE Performance Monitoring and Measurement Procedure 200-38429. | Medupi Power Station Project Legal Register (found in Environmental Department) | SANS/ ISO 14001:2004 Environmental Management System; Waste Management Procedure EPC 32-245.
|  |  |  | vi | Potential for groundwater pollution due to spillage/leak | C&A 33(vi) | 545 | YES | Sec 2.3, 2.4, 4.15 & 4.17 Rev 2 Medupi EMP | Integrated Waste Management Plan JW134/11/C54452; Water Management Plan 200-12141; HSE Performance Monitoring and Measurement Procedure 200-38429; HSE Non-conformities and Correct and Preventive Action 200-38426. | Medupi Power Station Project Legal Register (found in Environmental Department) | SANS/ ISO 14001:2004 Environmental Management System; Waste Management Procedure EPC 32-245.
|  |  |  | vii | Potential air pollution (particulates/dust and gases/fumes) | C&A 33(vii) | 36 |  | Sec 4.14 & 4.17 Rev 2 Medupi EMP | Integrated Waste Management Plan JW134/11/C54452; Water Management Plan 200-12141; HSE Performance Monitoring and Measurement Procedure 200-38429. | Medupi Power Station Project Legal Register (found in Environmental Department) | SANS/ ISO 14001:2004 Environmental Management System; Waste Management Procedure EPC 32-245.
|  |  |  | viii | Aesthetic (visual) impact - if spillage/leak occurrs | C&A 33(viii) | 286 |  | Sec 4.10 Rev 2 Medupi EMP | Integrated Waste Management Plan JW134/11/C54452; Water Management Plan 200-12141; HSE Performance Monitoring and Measurement Procedure 200-38429. | Medupi Power Station Project Legal Register (found in Environmental Department) | SANS/ ISO 14001:2004 Environmental Management System; Waste Management Procedure EPC 32-245.
| 34 | Litter at contractors area | Normal | i | Potential for waste mixing due to lack of correct drums/bins for waste storage - legal and other requirements non-complaince | C&A 34(i) | 301 |  | Sec 4.17 Rev 2 Medupi EMP | Integrated Waste Management Plan JW134/11/C54452; Water Management Plan 200-12141; HSE Performance Monitoring and Measurement Procedure 200-38429. | Medupi Power Station Project Legal Register (found in Environmental Department) | SANS/ ISO 14001:2004 Environmental Management System; Waste Management Procedure EPC 32-245.
|  |  |  | ii | Actual land (litter) and potential soil pollution | C&A 34(ii) | 527 | YES | Sec 4.17 Rev 2 Medupi EMP | Integrated Waste Management Plan JW134/11/C54452; Water Management Plan 200-12141; HSE Performance Monitoring and Measurement Procedure 200-38429. | Medupi Power Station Project Legal Register (found in Environmental Department) | SANS/ ISO 14001:2004 Environmental Management System; Waste Management Procedure EPC 32-245.
|  |  |  | iii | Potential surface and groundwater pollution | C&A 34 (iii) | 46 |  | Sec 4.15, 4.16 & 4.17 Rev 2 Medupi EMP | Integrated Waste Management Plan JW134/11/C54452; Water Management Plan 200-12141;HSE Performance Monitoring and Measurement Procedure 200-38429; HSE Non-conformities and Correct and Preventive Action 200-38426. | Medupi Power Station Project Legal Register (found in Environmental Department) | SANS/ ISO 14001:2004 Environmental Management System; Waste Management Procedure EPC 32-245.
| 35 | Lack of maintenance of records related to waste disposal where relevant e.g. scrap metal taken by service provider | Abnormal | i | Non-compliance to legal and other requirements | C&A 35(i) | 31 |  | Sec 2.3, 2.4 & 4.17 Rev 2 Medupi EMP | Integrated Waste Management Plan JW134/11/C54452; Water Management Plan 200-12141; HSE Performance Monitoring and Measurement Procedure 200-38429. | Medupi Power Station Project Legal Register (found in Environmental Department) | SANS/ ISO 14001:2004 Environmental Management System; Waste Management Procedure EPC 32-245.
Energy Efficiency Drive | 36 | Replacement of incandescent lighting with flourescent tubes | Abnormal | i | Non-compliance to legal and other requirements | C&A 36(i) | 14 |  | Section 2.2 Medupi Power Station EMP, Revision 2. |  | Medupi Power Station Project Legal Register (found in Environmental Department) | SANS/ ISO 14001:2004 Environmental Management System
|  | Storage, crushing and disposal of spent flourescent tubes | Abnormal | i | Resource conservation - less electricity use (+) | C&A 36(ii) | 0 |  | Section 4.17 Medupi Power Station EMP, Revision 2. | Integrated Waste Management Plan JW134/11/C54452; Environmental Monitoring and Measurement Procedure 200-38429 | Medupi Power Station Project Legal Register (found in Environmental Department) | SANS/ ISO 14001:2004 Environmental Management System; Waste Management Procedure EPC 32-245.
Access control | 37 | Environmental awareness at site/yard considerations included in contract | Normal, Abnormal | i | Legal and other requirements compliance (+) | C&A 37(i) | 0 |  | Section 2.2, 2.4 & 4.8.4 Medupi Power Station EMP, Revision 2. | Environmental Monitoring and Measurement 200-38429 | Medupi Power Station Project Legal Register (found in Environmental Department) | SANS/ ISO 14001:2004 Environmental Management System;
Contrator Site / Yard | 38 | Activities at site / yard (office/workshops) | Abnormal | i | Potential legal and other requirements compliance (+) | C&A 38(i) | 256 |  | Section 4.8 Medupi Power Station EMP, Revision 2. | Environmental Monitoring and Measurement 200-38429 | Medupi Power Station Project Legal Register (found in Environmental Department) | SANS/ ISO 14001:2004 Environmental Management System;
|  |  |  | ii | Potential use of natural resource (land) | C&A 38(ii) | 529 | YES | Section 4.8 Medupi Power Station EMP, Revision 2. | Environmental Monitoring and Measurement 200-38429 | Medupi Power Station Project Legal Register (found in Environmental Department) | SANS/ ISO 14001:2004 Environmental Management System;
|  |  |  | iii | Aesthetic (visual) impact - storage of contractor containers, equipmet, etc at contractor's area | C&A 38(iii) | 16 |  | Section 4.8 & 4.10 Medupi Power Station EMP, Revision 2. | Environmental Monitoring and Measurement 200-38429 | Medupi Power Station Project Legal Register (found in Environmental Department) | SANS/ ISO 14001:2004 Environmental Management System;
|  |  |  | iv | Potential indirect non-renewable and renewable resource use if electricity/generators used e.g coal and hydrocarbons (non-renewable) and water (renewable) - | C&A 38(iv) | 542 | YES | Section 4.8 Medupi Power Station EMP, Revision 2. | Environmental Monitoring and Measurement 200-38429 | Medupi Power Station Project Legal Register (found in Environmental Department) | SANS/ ISO 14001:2004 Environmental Management System;
| 39 | Contractors' flammable stores / Hazardous Chemical Substances | Abnormal | i | Potential indirect pollution (air and water pollution with use of electricity) - captured under air and water management aspects | C&A 39(i) | 303 |  | Section 4.18 Medupi Power Station EMP, Revision 2. | Environmental Monitoring and Measurement 200-38429 | Medupi Power Station Project Legal Register (found in Environmental Department) | SANS/ ISO 14001:2004 Environmental Management System;
|  |  |  | ii | Lack of legal and other requirements compliance w.r.t. access control, storage of hazardous chemical substances, MSDSs | C&A 39(ii) | 30 |  | Section 4.18 Medupi Power Station EMP, Revision 2. | Environmental Monitoring and Measurement 200-38429 | Medupi Power Station Project Legal Register (found in Environmental Department) | SANS/ ISO 14001:2004 Environmental Management System;
|  |  |  | iii | Potential for spillage/leak nonconformity - legal and other requirements non-compliance | C&A 39(iii) | 540 | YES | Section 4.18 Medupi Power Station EMP, Revision 2. | HSE Nonconformities, Corrective and Preventive Actions Procedure 200-38426; Environmental Monitoring and Measurement Procedure 200-38429 | Medupi Power Station Project Legal Register (found in Environmental Department) | SANS/ ISO 14001:2004 Environmental Management System;
|  |  |  | iv | Potential for land/soil pollution due to spillage/leak | C&A 39(iv) | 290 |  | Section 4.18 Medupi Power Station EMP, Revision 2. | HSE Nonconformities, Corrective and Preventive Actions Procedure 200-38426; Environmental Monitoring and Measurement Procedure 200-38429 | Medupi Power Station Project Legal Register (found in Environmental Department) | SANS/ ISO 14001:2004 Environmental Management System;
|  |  |  | v | Potential for surface and groundwater pollution due to spillage/leak | C&A 39(v) | 285 |  | Section 4.18 Medupi Power Station EMP, Revision 2. | HSE Nonconformities, Corrective and Preventive Actions Procedure 200-38426; Environmental Monitoring and Measurement Procedure 200-38429 | Medupi Power Station Project Legal Register (found in Environmental Department) | SANS/ ISO 14001:2004 Environmental Management System;
|  | Contractor ablution and sanitation facilities | Normal | i | Provision of facilities to facilitate legal and other requirements compliance (+) | C&A 41(i) | 285 |  | Section 3.3.4 Medupi Power Station EMP, Revision 2. | Integrated Waste Management Plan JW134/11/C54452; Environmental Monitoring and Measurement Procedure 200-38429 | Medupi Power Station Project Legal Register (found in Environmental Department) | SANS/ ISO 14001:2004 Environmental Management System; Waste Management Procedure EPC 32-245.
|  |  |  | ii | Potential for surface and groundwater pollution due to spillage/leak from ablution and sanitation facilities e.g. portable toilet / septic tank overflow | C&A 41(ii) | 285 |  | Section 3.3.4 Medupi Power Station EMP, Revision 2. | HSE Nonconformities, Corrective and Preventive Actions Procedure 200-38426; Environmental Monitoring and Measurement Procedure 200-38429 | Medupi Power Station Project Legal Register (found in Environmental Department) | SANS/ ISO 14001:2004 Environmental Management System;
|  |  |  | iii | Legal and other requirements non-compliance if spillage/leak from ablution and sanitation facilities occurs | C&A 41(iii) | 0 |  | Section 3.3.4 Medupi Power Station EMP, Revision 2. | HSE Nonconformities, Corrective and Preventive Actions Procedure 200-38426; Environmental Monitoring and Measurement Procedure 200-38429 | Medupi Power Station Project Legal Register (found in Environmental Department) | SANS/ ISO 14001:2004 Environmental Management System;
|  |  |  | iv | Potentail risk to human health if ablution and sanitation facilities not serviced regularly | C&A41(iv) | 34 |  | Section 3.3.4 Medupi Power Station EMP, Revision 2. | HSE Nonconformities, Corrective and Preventive Actions Procedure 200-38426; Environmental Monitoring and Measurement Procedure 200-38429, Intergrated Waste management Plan JW134-11/C54452 | Medupi Power Station Project Legal Register (found in Environmental Department) | SANS/ ISO 14001:2004 Environmental Management System;
|  |  |  | v | Potential odour nuisance (air pollution) | C&A 41(v) | 39 |  | Section 3.3.4 Medupi Power Station EMP, Revision 2. | Environmental Monitoring and Measurement Procedure 200-38429 | Medupi Power Station Project Legal Register (found in Environmental Department) | SANS/ ISO 14001:2004 Environmental Management System;
Water Management | 42 | Water ponding in contractor's area | Abnormal | i | Potential for land/soil degradation and erosion if ponding directly on ground | C&A 42(i) | 32 |  | Section 4.15 Medupi Power Station EMP, Revision 2. | Integrated Waste Management Plan JW134/11/C54452; Environmental Monitoring and Measurement Procedure 200-38429 | Medupi Power Station Project Legal Register (found in Environmental Department) | SANS/ ISO 14001:2004 Environmental Management System;
|  |  |  | ii | Potential odour nuisance from stagnant water | C&A 42(ii) | 40 |  | Section 4.15 Medupi Power Station EMP, Revision 2. | Integrated Waste Management Plan JW134/11/C54452; Environmental Monitoring and Measurement Procedure 200-38429 | Medupi Power Station Project Legal Register (found in Environmental Department) | SANS/ ISO 14001:2004 Environmental Management System;
|  |  |  | iii | Biodiversity impact - potential for vermin breeding e.g. mosquitoes | C&A 42(iii) | 14 |  | Section 4.15 Medupi Power Station EMP, Revision 2. | Section 4.11 and 4.12 Rev 2 Medupi EMP | Medupi Power Station Project Legal Register (found in Environmental Department) | SANS/ ISO 14001:2004 Environmental Management System;
| 43 | Use of water for cleaning and for contractors | Abnormal | i | Natural resource use | C&A 43(i) | 29 |  | Section 4.15 Medupi Power Station EMP, Revision 2. | Water Management Plan 200-12141, Environmental Monitoring and Measurement 200-38429 | Medupi Power Station Project Legal Register (found in Environmental Department) | SANS/ ISO 14001:2004 Environmental Management System;
| 44 | Storage of material | Normal | i | Potential pollution of stormwater runoff (surface water) if stored directly on ground | C&A 44(i) | 63 |  | Section 4.15 Medupi Power Station EMP, Revision 2. |  | Medupi Power Station Project Legal Register (found in Environmental Department) | SANS/ ISO 14001:2004 Environmental Management System;
|  |  |  | ii | Potential pollution of groundwater if stored directly on ground | C&A 44(ii) | 553 | YES | Section 4.15 Medupi Power Station EMP, Revision 2. | Water Management Plan 200-12141, Environmental Monitoring and Measurement 200-38429 | Medupi Power Station Project Legal Register (found in Environmental Department) | SANS/ ISO 14001:2004 Environmental Management System;
Land/Biodiversity Management | 45 | Potential soil erosion on contractor's site | Abnormal | i | Degradation / sterilisation of natural resource (land / soil) | C&A 45(i) | 33 |  | Section 4.16 Medupi Power Station EMP, Revision 2. | HSE Nonconformities, Corrective and Preventive Actions Procedure 200-38426; Environmental Monitoring and Measurement Procedure 200-38429, | Medupi Power Station Project Legal Register (found in Environmental Department) | SANS/ ISO 14001:2004 Environmental Management System;
| 46 | Resource use | Abnormal | i | Degradation / loss of natural resource (land / topsoil) | C&A 46(i) | 34 |  | Section 4.16 Medupi Power Station EMP, Revision 2. | HSE Nonconformities, Corrective and Preventive Actions Procedure 200-38426; Environmental Monitoring and Measurement Procedure 200-38429, | Medupi Power Station Project Legal Register (found in Environmental Department) | SANS/ ISO 14001:2004 Environmental Management System;
|  |  |  | ii | Use of non-renewable resources e.g coal and hydrocarbons | C&A 46(ii) | 273 |  | Section 4.16 Medupi Power Station EMP, Revision 2. | HSE Nonconformities, Corrective and Preventive Actions Procedure 200-38426; Environmental Monitoring and Measurement Procedure 200-38429, | Medupi Power Station Project Legal Register (found in Environmental Department) | SANS/ ISO 14001:2004 Environmental Management System;
| 47 | Storage of material | Normal | i | Biodiversity impact - vermin and snakes found where equipment, tools, material stored at contractor's area | C&A 47(i) | 31 |  | Section 4.11 & 4.12 Medupi Power Station EMP, Revision 2. | Environmental Monitoring and Measurement Procedure 200-38429 | Medupi Power Station Project Legal Register (found in Environmental Department) | SANS/ ISO 14001:2004 Environmental Management System;
|  |  |  | ii | Removal of animals e.g. snakes and bees when found where material, equipment, tools, material stored at contractor's area (+) | C&A 47(ii) | 524 | YES | Section 4.12 Medupi Power Station EMP, Revision 2. | Environmental Monitoring and Measurement Procedure 200-38429 | Medupi Power Station Project Legal Register (found in Environmental Department) | SANS/ ISO 14001:2004 Environmental Management System;
|  |  |  | iii | Aesthetic (visual) impact - storage of spares, equipment, tools, material at contractor's area | C&A 47(iii) | 37 |  | Section 4.10 Medupi Power Station EMP, Revision 2. | Environmental Monitoring and Measurement Procedure 200-38429 | Medupi Power Station Project Legal Register (found in Environmental Department) | SANS/ ISO 14001:2004 Environmental Management System;
| 48 | Spillages onto land - degradation / sterilisation | Normal | i | Degradation / sterilisation of natural resource (land / soil) | C&A 48(i) | 0 |  | Section 4.16 Medupi Power Station EMP, Revision 2. | Environmental Monitoring and Measurement Procedure 200-38429. | Medupi Power Station Project Legal Register (found in Environmental Department) | SANS/ ISO 14001:2004 Environmental Management System;
| 49 | Potential negative impact on biodiversity e.g. plants and animals | Abnormal | i | Potential destruction of indigenous plant life - poor management of biodiversity | C&A 49(i) | 44 |  | Section 4.11 Medupi Power Station EMP, Revision 2. | Environmental Monitoring and Measurement Procedure 200-38429. | Medupi Power Station Project Legal Register (found in Environmental Department) | SANS/ ISO 14001:2004 Environmental Management System;
|  |  |  | ii | Potential destruction of animal life e.g. snakes and bees | C&A 49(ii) | 45 |  | Section 4.12 Medupi Power Station EMP, Revision 2. | Environmental Monitoring and Measurement Procedure 200-38429. | Medupi Power Station Project Legal Register (found in Environmental Department) | SANS/ ISO 14001:2004 Environmental Management System;
Horticulture | 50 | Inadequate removal of alien species | Abnormal | i | Negative plant biodiversity impact | C&A 50(i) | 284 |  | Section 4.11 Medupi Power Station EMP, Revision 2. | Environmental Monitoring and Measurement Procedure 200-38429. | Medupi Power Station Project Legal Register (found in Environmental Department) | SANS/ ISO 14001:2004 Environmental Management System;
[9 empty] | Section 4.11 Medupi Power Station EMP, Revision 2. | Environmental Monitoring and Measurement Procedure 200-38429. | Medupi Power Station Project Legal Register (found in Environmental Department) | SANS/ ISO 14001:2004 Environmental Management System;
| 51 | Incorrect storage and use of herbicides | Normal, Abnormal | i | Soil pollution and land degradation (erosion due to over application of herbicides) | C&A 51(i) | 526 | YES | Section 4.16 Medupi Power Station EMP, Revision 2. | HSE Nonconformities, Corrective and Preventive Actions Procedure 200-38426; Environmental Monitoring and Measurement Procedure 200-38429, | Medupi Power Station Project Legal Register (found in Environmental Department) | SANS/ ISO 14001:2004 Environmental Management System;
|  |  |  | ii | Potential surface and groundwater pollution | C&A 51(ii) | 526 | YES | Section 4.15 Medupi Power Station EMP, Revision 2. | HSE Nonconformities, Corrective and Preventive Actions Procedure 200-38426; Environmental Monitoring and Measurement Procedure 200-38429, | Medupi Power Station Project Legal Register (found in Environmental Department) | SANS/ ISO 14001:2004 Environmental Management System;
|  |  |  | iii | Legal and other requirements non-compliance | C&A 51(iii) | 15 |  | Section 4.18 Medupi Power Station EMP, Revision 2. | Environmental Monitoring and Measurement Procedure 200-38429. | Medupi Power Station Project Legal Register (found in Environmental Department) | SANS/ ISO 14001:2004 Environmental Management System;
| 52 | Use of equipment (vehicles, brush-cutters) |  | i | Emissions to air (particulate and gaseous pollution) | C&A 52(i) | 15 |  | Section 4.14 Medupi Power Station EMP, Revision 2. | Environmental Monitoring and Measurement Procedure 200-38429 | Medupi Power Station Project Legal Register (found in Environmental Department) | SANS/ ISO 14001:2004 Environmental Management System;
|  |  |  | ii | Indirect non-renewable resource (fuel) use | C&A 52(ii) | 527 | YES |  | Integrated Waste Management Plan JW134/11/C54452; Environmental Monitoring and Measurement Procedure 200-38429 | Medupi Power Station Project Legal Register (found in Environmental Department) | SANS/ ISO 14001:2004 Environmental Management System;
| 53 | Inadequate document control |  | i | Legal and other requirements non-compliance | C&A 53(i) | 524 | YES | Section 2.5 Medupi Power Station EMP, Revision 2. | Integrated Waste Management Plan JW134/11/C54452; Environmental Monitoring and Measurement Procedure 200-38429 | Medupi Power Station Project Legal Register (found in Environmental Department) | SANS/ ISO 14001:2004 Environmental Management System;
Cleaning Services | 54 | Office/Plant Cleaning | Normal; Abnormal; Emergency | i | Incorrect use of cleaning materials resulting in surface water pollution | C&A 54(i) | 264 |  | Section 4.15 Medupi Power Station EMP, Revision 2. | HSE Nonconformities, Corrective and Preventive Actions Procedure 200-38426; Environmental Monitoring and Measurement Procedure 200-38429, | Medupi Power Station Project Legal Register (found in Environmental Department) | SANS/ ISO 14001:2004 Environmental Management System;
|  |  |  | ii | Potential land and ground water pollution from spent detergent containers and spill cleaning | C&A 54(ii) | 24 |  | Section 4.8.6. & 4.15 Medupi Power Station EMP, Revision 2. | HSE Nonconformities, Corrective and Preventive Actions Procedure 200-38426; Environmental Monitoring and Measurement Procedure 200-38429, | Medupi Power Station Project Legal Register (found in Environmental Department) | SANS/ ISO 14001:2004 Environmental Management System;
|  |  |  | iii | Incorrect removal/emptying of domestic waste from offices resulting in land/soil pollution | C&A 54(iii) | 24 |  | Section 4.17 Medupi Power Station EMP, Revision 2. | HSE Nonconformities, Corrective and Preventive Actions Procedure 200-38426; Environmental Monitoring and Measurement Procedure 200-38429, | Medupi Power Station Project Legal Register (found in Environmental Department) | SANS/ ISO 14001:2004 Environmental Management System;
| 55 | Station Industrial Cleaning |  | i | Use of cleaning materials | C&A 55(i) | 25 |  | Section 4.8.6 Medupi Power Station EMP, Revision 2. |  | Medupi Power Station Project Legal Register (found in Environmental Department) | SANS/ ISO 14001:2004 Environmental Management System;
|  |  |  | ii | Potential surface water pollution from spent detergent containers and spill cleaning | C&A 55(ii) | 264 |  | Section 4.15 Medupi Power Station EMP, Revision 2. | HSE Nonconformities, Corrective and Preventive Actions Procedure 200-38426; Environmental Monitoring and Measurement Procedure 200-38429, | Medupi Power Station Project Legal Register (found in Environmental Department) | SANS/ ISO 14001:2004 Environmental Management System;
|  |  |  | iii | Dust (air pollution) from dusting and sweeping | C&A 55(iii) | 24 |  | Section 4.14 Medupi Power Station EMP, Revision 2. | Environmental Monitoring and Measurement Procedure 200-38429, | Medupi Power Station Project Legal Register (found in Environmental Department) | SANS/ ISO 14001:2004 Environmental Management System;
|  |  |  | iv | Cleaning of spillages of oils, chemicals - legal and other requirements compliance (+) | C&A 55(iv) | 9 |  | Section 4.18 Medupi Power Station EMP, Revision 2. | HSE Nonconformities, Corrective and Preventive Actions Procedure 200-38426; Environmental Monitoring and Measurement Procedure 200-38429, | Medupi Power Station Project Legal Register (found in Environmental Department) | SANS/ ISO 14001:2004 Environmental Management System;
Emergency Preparedness | 56 | Fire and/or explosion risk due to work performed e.g welding, angle grinding | Emergency | i | Air pollution if fire occurs (particulate and gaseous emissions) | C&A 56(i) | 0 |  | Section 4.14 Medupi Power Station EMP, Revision 2. | HSE Nonconformities, Corrective and Preventive Actions Procedure 200-38426; Environmental Monitoring and Measurement Procedure 200-38429, | Medupi Power Station Project Legal Register (found in Environmental Department) | SANS/ ISO 14001:2004 Environmental Management System;
|  |  |  | ii | Potential land degradation | C&A 56(ii) | 272 |  | Section 4.16 Medupi Power Station EMP, Revision 2. | HSE Nonconformities, Corrective and Preventive Actions Procedure 200-38426; Environmental Monitoring and Measurement Procedure 200-38429, | Medupi Power Station Project Legal Register (found in Environmental Department) | SANS/ ISO 14001:2004 Environmental Management System;
|  |  |  | iii | Potential biodiversity loss | C&A 56(iii) | 15 |  | Section 4.11 & 4.12 Medupi Power Station EMP, Revision 2. | HSE Nonconformities, Corrective and Preventive Actions Procedure 200-38426; Environmental Monitoring and Measurement Procedure 200-38429, | Medupi Power Station Project Legal Register (found in Environmental Department) | SANS/ ISO 14001:2004 Environmental Management System;
|  |  |  | iv | Potential loss of resources/damage to and disposal of plant - negative business/economic impact | C&A 56(iv) | 25 |  | Section 4.11, 4.12, 4.15 & 4.16 Medupi Power Station EMP, Revision 2. | HSE Nonconformities, Corrective and Preventive Actions Procedure 200-38426; Environmental Monitoring and Measurement Procedure 200-38429, | Medupi Power Station Project Legal Register (found in Environmental Department) | SANS/ ISO 14001:2004 Environmental Management System;
| 57 | Potential for flooding of contractor's area | Emergency | i | Degradation / loss of natural resource (land / soil) | C&A 57(i) | 51 |  | Section 4.16 Medupi Power Station EMP, Revision 2. | HSE Nonconformities, Corrective and Preventive Actions Procedure 200-38426; Environmental Monitoring and Measurement Procedure 200-38429, | Medupi Power Station Project Legal Register (found in Environmental Department) | SANS/ ISO 14001:2004 Environmental Management System;
|  |  |  | ii | Pollution/contamination of stormwater runoff (surface water) contained in station drain system | C&A 57(ii) | 10 |  | Section 4.15 Medupi Power Station EMP, Revision 2. | HSE Nonconformities, Corrective and Preventive Actions Procedure 200-38426; Environmental Monitoring and Measurement Procedure 200-38429, | Medupi Power Station Project Legal Register (found in Environmental Department) | SANS/ ISO 14001:2004 Environmental Management System;
|  |  |  | iii | Potential pollution of groundwater if flooding volume too great for station drain system | C&A G13157(iii) | 14 |  | Section 4.15 Medupi Power Station EMP, Revision 2. | HSE Nonconformities, Corrective and Preventive Actions Procedure 200-38426; Environmental Monitoring and Measurement Procedure 200-38429, | Medupi Power Station Project Legal Register (found in Environmental Department) | SANS/ ISO 14001:2004 Environmental Management System;
| 58 | Movement of coal from silo to temporary loading area | Normal | i | Potential soil and water pollution from coal spillages | C&A 58(i) | 267 |  | Sec 2.3, 2.4, 4.15, 4.16 & 4.17 Rev 2 Medupi EMP | Water Management Plan 200-12141; HSE Performance Monitoring and Measurement Procedure 200-38429; HSE Non-conformities and Correct and Preventive Action 200-38426. | Medupi Power Station Project Legal Register (found in Environmental Department) | SANS/ ISO 14001:2004 Environmental Management System;
Coal Handling |  | Movement of coal from silo to coal stockyard via coal conveyor | Abnormal | i | Potential soil and water pollution from coal spillages | C&A 58(i) | 267 |  | Sec 2.3, 2.4, 4.15, 4.16 & 4.17 Rev 2 Medupi EMP | Water Management Plan 200-12141; HSE Performance Monitoring and Measurement Procedure 200-38429; HSE Non-conformities and Correct and Preventive Action 200-38426. | Medupi Power Station Project Legal Register (found in Environmental Department) | SANS/ ISO 14001:2004 Environmental Management System;
| 59 |  | Abnormal | ii | Potential soil and water pollution as a result of emergency offloading of coal | C&A 59(i) | 267 |  | Sec 2.3, 2.4, 4.15, 4.16 & 4.17 Rev 2 Medupi EMP | Water Management Plan 200-12141; HSE Performance Monitoring and Measurement Procedure 200-38429; HSE Non-conformities and Correct and Preventive Action 200-38426. | Medupi Power Station Project Legal Register (found in Environmental Department) | SANS/ ISO 14001:2004 Environmental Management System;
| 60 | Storage of coal at the coal stockyard | Abnormal | i | Potential air pollution as a result of dust and gases emmission from coal | C&A 60(i) | 13 | 0 | Sec 2.3, 2.4, 4.15, 4.16 & 4.17 Rev 2 Medupi EMP | Water Management Plan 200-12141; HSE Performance Monitoring and Measurement Procedure 200-38429; HSE Non-conformities and Correct and Preventive Action 200-38426. | Medupi Power Station Project Legal Register (found in Environmental Department) | SANS/ ISO 14001:2004 Environmental Management System;
| 61 |  | Abnormal | ii | Potential water pollution from potential seepages as a result of liner failure | C&A 61(i) | 46 |  | Sec 2.3, 2.4, 4.15, 4.16 & 4.17 Rev 2 Medupi EMP | Water Management Plan 200-12141; HSE Performance Monitoring and Measurement Procedure 200-38429; HSE Non-conformities and Correct and Preventive Action 200-38426. | Medupi Power Station Project Legal Register (found in Environmental Department) | SANS/ ISO 14001:2004 Environmental Management System; Waste Management Procedure EPC 32-245.
|  | Loading of Coal into trucks using front end loader |  | ii | Potential Soil and water (surface and ground) pollution as a result of coal spillages during coal transportaion | C&A 61(ii) | 281 | 0 | Sec 4.14 Rev 2 Medupi EMP | HSE Performance Monitoring and Measurement Procedure 200-38429. | Medupi Power Station Project Legal Register (found in Environmental Department) | SANS/ ISO 14001:2004 Environmental Management System;
| 62 | Transportation of coal using trucks | Abnormal | i | Potential soil and water pollution from coal spillages | C&A 62(i) | 40 | 0 | Sec 4.14 Rev 2 Medupi EMP | HSE Performance Monitoring and Measurement Procedure 200-38429. | Medupi Power Station Project Legal Register (found in Environmental Department) | SANS/ ISO 14001:2004 Environmental Management System;
|  |  | Abnormal | ii | Potential air pollution as a result of dust emmision during transportation of coal | C&A 62(i) | 13 |  | Sec 4.14 Rev 2 Medupi EMP | HSE Performance Monitoring and Measurement Procedure 200-38429. | Medupi Power Station Project Legal Register (found in Environmental Department) | SANS/ ISO 14001:2004 Environmental Management System;
| 63 | Suppression of dust at Coal Stockyard | Normal | i | Potential water pollution from coal run off resulting from excessive water use during suppression | C&A 63(i) | 14 |  | Sec 2.3, 2.4, 4.15, 4.16 & 4.17 Rev 2 Medupi EMP | Water Management Plan 200-12141; HSE Performance Monitoring and Measurement Procedure 200-38429; HSE Non-conformities and Correct and Preventive Action 200-38426. | Medupi Power Station Project Legal Register (found in Environmental Department) | SANS/ ISO 14001:2004 Environmental Management System;
|  | Offloading of coal at strategic and Exess Coal Stockyard | Abnormal | i | Potential surface and ground water pollution as a result of offloading coal outside lined area | C&A 64(i) | 12 |  | Sec 2.3, 2.4, 4.15, 4.16 & 4.17 Rev 2 Medupi EMP | Water Management Plan 200-12141; HSE Performance Monitoring and Measurement Procedure 200-38429; HSE Non-conformities and Correct and Preventive Action 200-38426. | Medupi Power Station Project Legal Register (found in Environmental Department) | SANS/ ISO 14001:2004 Environmental Management System;
| 64 |  |  | ii | Potential fire hazard from coal | C&A 64(i) | 12 |  | Sec 2.3, 2.4, 4.15, 4.16 & 4.17 Rev 2 Medupi EMP | Water Management Plan 200-12141; HSE Performance Monitoring and Measurement Procedure 200-38429; HSE Non-conformities and Correct and Preventive Action 200-38426. | Medupi Power Station Project Legal Register (found in Environmental Department) | SANS/ ISO 14001:2004 Environmental Management System;
Ash Handling | 65 | Transportation of ash using conveyors | Normal | i | Potential surface and water pollution as result of contaminated water | C&A 65(i) | 17 |  | Sec 2.3, 2.4, 4.15, 4.16 & 4.17 Rev 2 Medupi EMP | Water Management Plan 200-12141; HSE Performance Monitoring and Measurement Procedure 200-38429; HSE Non-conformities and Correct and Preventive Action 200-38426. | Medupi Power Station Project Legal Register (found in Environmental Department) | SANS/ ISO 14001:2004 Environmental Management System;
|  |  | Normal | ii | Potential air pollution as a result of ash particles blown out by wind | C&A 65(ii) | 14 |  | Sec 4.14 Rev 2 Medupi EMP | HSE Performance Monitoring and Measurement Procedure 200-38429; HSE Non-conformities and Correct and Preventive Action 200-38426. | Medupi Power Station Project Legal Register (found in Environmental Department) | SANS/ ISO 14001:2004 Environmental Management System;
| 66 | Storage of Ash | Normal | i | Potential visual / Aethetic impact on neibouring communities | C&A 66(i) | 14 |  | Sec 4.10 Rev 2 Medupi EMP | HSE Performance Monitoring and Measurement Procedure 200-38429; HSE Non-conformities and Correct and Preventive Action 200-38426. | Medupi Power Station Project Legal Register (found in Environmental Department) | SANS/ ISO 14001:2004 Environmental Management System;
Relocation of protected trees | 67 | Relocating trees | Normal | i | loss of biodiversity due to incorrect identification of protected trees | C&A 67(i) | 25 |  | 2010 Rev 2 EMP: EMS | HSE Performance Monitoring and Measurement Procedure 200-38429; HSE Non-conformities and Correct and Preventive Action 200-38426. | Medupi Power Station Project Legal Register (found in Environmental Department) | SANS/ ISO 14001:2004 Environmental Management System;
| 68 | Selection of area to relocate trees to | Normal | ii | Distruction or fragmentation of habitat due to clearing outside demarcated areas | C&A 68(i) | 25 |  | 2010 Rev 2 EMP: EMS | HSE Performance Monitoring and Measurement Procedure 200-38429; HSE Non-conformities and Correct and Preventive Action 200-38426. | Medupi Power Station Project Legal Register (found in Environmental Department) | SANS/ ISO 14001:2004 Environmental Management System;
| 69 | Aftercare/ watering of relocated trees | Normal | iii | Overuse of water resource due to water wastage during watering of watering of relloocated trees | C&A 67(iii) | 24 |  | 2010 Rev 2 EMP: EMS | HSE Performance Monitoring and Measurement Procedure 200-38429; HSE Non-conformities and Correct and Preventive Action 200-38426. | Medupi Power Station Project Legal Register (found in Environmental Department) | SANS/ ISO 14001:2004 Environmental Management System;
Vegetation mulching | 70 | Use of mulching machine | Normal | i | Potential soil and water pollution due to hydrocarbon spillage | C&A 68(i) | 24 |  | 2010 Rev 2 EMP: EMS | HSE Performance Monitoring and Measurement Procedure 200-38429; HSE Non-conformities and Correct and Preventive Action 200-38426. | Medupi Power Station Project Legal Register (found in Environmental Department) | SANS/ ISO 14001:2004 Environmental Management System;
|  |  | Normal | ii | Distruction or fragmentation of habitat due to mulching outside demarcated areas | C&A 68(ii) | 24 |  | 2010 Rev 2 EMP: EMS | HSE Performance Monitoring and Measurement Procedure 200-38429; HSE Non-conformities and Correct and Preventive Action 200-38426. | Medupi Power Station Project Legal Register (found in Environmental Department) | SANS/ ISO 14001:2004 Environmental Management System;
Hydroseeding | 71 | Movement of hydroseeding machinery | Normal | i | Potential water and soil pollution due to hydrocarbon spillage | C&A 66(i) | 24 |  | 2010 Rev 2 EMP: EMS | HSE Performance Monitoring and Measurement Procedure 200-38429; HSE Non-conformities and Correct and Preventive Action 200-38426. | Medupi Power Station Project Legal Register (found in Environmental Department) | SANS/ ISO 14001:2004 Environmental Management System;
| 72 | Watering of grass | Normal | ii | Excessive use of water due to water wastage | C&A 66(i) | 24 |  | 2010 Rev 2 EMP: EMS | HSE Performance Monitoring and Measurement Procedure 200-38429; HSE Non-conformities and Correct and Preventive Action 200-38426. | Medupi Power Station Project Legal Register (found in Environmental Department) | SANS/ ISO 14001:2004 Environmental Management System;
Storm Water Management | 73 | Dewatering from working area | Normal | i | Complaints from down stream farmers as a result of excessive water dewatered into their farm. | C&A 66(i) | 16 |  | 2010 Rev 2 EMP: EMS | HSE Performance Monitoring and Measurement Procedure 200-38429; HSE Non-conformities and Correct and Preventive Action 200-38426. | Medupi Power Station Project Legal Register (found in Environmental Department) | SANS/ ISO 14001:2004 Environmental Management System;
| 73 | Dewatering from working area | Normal | ii | Potential non conformities and directives from DEA and DWA as a result of discharging water to environment without knowing its quality | C&A 66(i) | 24 |  | 2010 Rev 2 EMP: EMS | HSE Performance Monitoring and Measurement Procedure 200-38429; HSE Non-conformities and Correct and Preventive Action 200-38426. | Medupi Power Station Project Legal Register (found in Environmental Department) | SANS/ ISO 14001:2004 Environmental Management System;
| 74 | Runoff during heavy rains | Normal | iii | Erosion of soil | C&A 66(i) | 11 |  | 2010 Rev 2 EMP: EMS | HSE Performance Monitoring and Measurement Procedure 200-38429; HSE Non-conformities and Correct and Preventive Action 200-38426. | Medupi Power Station Project Legal Register (found in Environmental Department) | SANS/ ISO 14001:2004 Environmental Management System;
Concrete works | 75 | Delievery of premix concrete to site | Normal | i | Land pollution due to concrete spillages | C&A 66(i) | 11 |  | 2010 Rev 2 EMP: EMS | HSE Performance Monitoring and Measurement Procedure 200-38429; HSE Non-conformities and Correct and Preventive Action 200-38426. | Medupi Power Station Project Legal Register (found in Environmental Department) | SANS/ ISO 14001:2004 Environmental Management System;
| 76 | Mixing of cement on site | Normal | ii | Potential water and soil pollution due to cement mixing on bareground | C&A 66(i) | 14 |  | 2010 Rev 2 EMP: EMS | HSE Performance Monitoring and Measurement Procedure 200-38429; HSE Non-conformities and Correct and Preventive Action 200-38426. | Medupi Power Station Project Legal Register (found in Environmental Department) | SANS/ ISO 14001:2004 Environmental Management System;
| 77 | Use of chemical substances on cement works | Normal | iii | Water and soil pollution due to chemical spillages | C&A 66(i) | 24 |  | 2010 Rev 2 EMP: EMS | HSE Performance Monitoring and Measurement Procedure 200-38429; HSE Non-conformities and Correct and Preventive Action 200-38426. | Medupi Power Station Project Legal Register (found in Environmental Department) | SANS/ ISO 14001:2004 Environmental Management System;
Heritage management | 78 | Excavation | Normal | i | Potential destruction of graves | C&A 66(i) | 534 | YES | 2010 Rev 2 EMP: EMS | HSE Performance Monitoring and Measurement Procedure 200-38429; HSE Non-conformities and Correct and Preventive Action 200-38426. | Medupi Power Station Project Legal Register (found in Environmental Department) | SANS/ ISO 14001:2004 Environmental Management System;
| 79 | Vegetation Clearing | Normal | i | Potential deface, paint, mark or damage to archeological features or site | C&A 66(i) | 534 | YES | 2010 Rev 2 EMP: EMS | HSE Performance Monitoring and Measurement Procedure 200-38429; HSE Non-conformities and Correct and Preventive Action 200-38426. | Medupi Power Station Project Legal Register (found in Environmental Department) | SANS/ ISO 14001:2004 Environmental Management System;

## C&A Quantification
MEDUPI POWER STATION (CONSTRUCTION PHASE)
ENVIRONMENTAL ASPECTS AND IMPACTS REGISTER
2014/2015, Rev. 3
DEPARTMENT: Coal and Ash Handling (C&A)
SECTION: Coal and Ash (C&A) - service providers such as Rula (P01)-Coal Conveyor, Rula (P28-Ash Conveyor, TKMH (P27)-Coal Handling at Coal Stockyard, ELB (P33)-Emergency Ash dump, Basil Read (P22/34b)-Ash dump construction, CBZ (P32)-Ash conditioning
Area / Activity | Aspect | Condition | Impact/s | A & I Ref. No. | Significance Rating | [9 empty] | Significant (indicated with "YES")
[5 empty] | Probability | Severity | Frequency | Receiving environment | Toxicity | Legal contravention | Legal liability | Operational interference | Reputational | Final score
Preparation of Coal and Ash Handling sites | Clearing of vegetation | Normal | Impact on biodiversity due to habitat destruction (loss of indigenous fauna and flora) | C&A 1(i) | 256 | 1 | 1 | 4 | 1 | 1 | 1 | 1 | 2 | 268
|  |  | Positive impact on biodiversity due to identification of protected species | C&A 1(ii) | [9 empty] | 0
|  |  | Positive impact on biodiversity due to relocation of protected species (flora) | C&A 1(iii) | [9 empty] | 0
|  |  | Potential loss of topsoil | C&A 1(iv) | 2 | 1 | 1 | 4 | 1 | 1 | 1 | 1 | 1 | 13
|  |  | Potential soil erosion | C&A 1(v) | 2 | 1 | 1 | 4 | 1 | 1 | 1 | 1 | 2 | 14
|  |  | Potential particulate air pollution (dust and particulate exhaust emssions) | C&A 1(vi) | 16 | 1 | 1 | 2 | 2 | 2 | 2 | 2 | 4 | 32
|  |  | Potential surface and ground water pollution as a result of hydrocarbons spillages (from machinery/plant) | C&A 1(vii) | 256 | 2 | 1 | 4 | 4 | 1 | 2 | 2 | 2 | 274
|  |  | Potential air pollution caused by excessive gaseous emmissions from moving plant/ machinery | C&A 1(viii) | 1 | 2 | 1 | 2 | 2 | 2 | 2 | 2 | 1 | 15
|  |  | Noise pollution from moving plant/ machinery | C&A 1(ix) | 2 | 1 | 1 | 2 | 1 | 2 | 1 | 1 | 1 | 12
|  |  | Air pollution as a result of Dust generation from loading, moving trucks and offloading | C&A 1(x) | 2 | 1 | 1 | 2 | 2 | 4 | 2 | 2 | 2 | 18
|  |  | Noise pollution from loading excavators and moving trucks | C&A 1(xi) | 2 | 1 | 1 | 2 | 1 | 2 | 1 | 1 | 1 | 12
|  |  | Potential soil and ground water pollution as a result of hydrocarbons spillages from moving trucks and excavators | C&A 1(xii) | 256 | 2 | 1 | 4 | 4 | 1 | 2 | 2 | 1 | 273
|  |  | Potential mixing of different soil types such as topsoil, subsoil, hill wash and etc | C&A 1(xiii) | 1 | 1 | 1 | 2 | 1 | 1 | 1 | 1 | 1 | 10
|  |  | Erosion of topsoil stockpile | C&A 1(xiv) | 1 | 1 | 1 | 2 | 1 | 1 | 1 | 1 | 1 | 10
|  |  | Compaction of topsoil causing loss of soil productivity | C&A 1(xv) | 1 | 1 | 1 | 2 | 1 | 1 | 1 | 1 | 1 | 10
|  |  | Visual impact as a result of topsoil stockpile height | C&A 1(xvi) | 1 | 1 | 1 | 2 | 1 | 1 | 1 | 1 | 2 | 11
| Fencing of Coal and Ash area | normal | Potential restriction on natural fauna movement patterns | C&A 2(i) | 4 | 2 | 2 | 2 | 1 | 1 | 1 | 1 | 1 | 15
|  |  | Potential loss of fauna species as a result of colliding on the fence | C&A 2(ii) | 4 | 2 | 2 | 2 | 1 | 1 | 1 | 1 | 4 | 18
|  |  | Flora and fauna degradation | C&A 2(iii) | 256 | 1 | 1 | 4 | 1 | 4 | 2 | 2 | 4 | 275
|  |  | Loss of soil structure / topsoil | C&A 2(iv) | 1 | 1 | 1 | 4 | 1 | 1 | 1 | 1 | 2 | 13
|  |  | Visual / Aesthetic | C&A 2(v) | 1 | 1 | 1 | 2 | 1 | 1 | 1 | 1 | 2 | 11
| Creation of access route | Normal | Potential loss of biodiversity vegetattion clearance | C&A 3(i) | 256 | 1 | 4 | 2 | 4 | 2 | 2 | 1 | 4 | 276
|  |  | Potential land degradation as a result of vegetation clearance | C&A 3(ii) | 256 | 1 | 256 | 2 | 1 | 4 | 2 | 2 | 4 | 528 | YES
|  |  | Potential disturbance to natural heritage resources | C&A 3(iii) | 2 | 1 | 1 | 2 | 1 | 1 | 1 | 1 | 16 | 26
|  |  | Excess storm water runoff due to soil compaction | C&A 3(iv) | 2 | 1 | 2 | 2 | 1 | 1 | 1 | 1 | 1 | 12
| Casting of concrete at Coal and Ash area | Normal | Potential soil and water (surface) polloution as a result of concrete spillages | C&A 4(i) | 16 | 1 | 4 | 2 | 4 | 4 | 2 | 2 | 1 | 36
|  |  | Potential soil and water (surface) polloution as a result of cleaning of concrete trucks | C&A 4(ii) | 16 | 2 | 4 | 2 | 4 | 4 | 2 | 1 | 1 | 36
|  |  | Potential soil and water (surface) polloution as a result of hydrocarbons spillages from concrete trucks | C&A 4(iii) | 16 | 2 | 4 | 2 | 4 | 4 | 2 | 2 | 1 | 37
Transportation of equipment to and from site | Movement of delivery trucks | Normal | Disturbance to flora and fauna | C&A 5(i) | 2 | 1 | 1 | 1 | 1 | 1 | 1 | 1 | 1 | 10
| Dust generation as a results of truck movement | Normal | Potential air pollution | C&A 6(i) | 256 | 2 | 256 | 2 | 2 | 4 | 2 | 1 | 4 | 529 | YES
| Hydrocarbon spillages as result of delivery trucks | Normal | Potential soil and water (surface) polloution as a result of hydrocarbons spillages | C&A 7(i) | 256 | 1 | 256 | 1 | 16 | 4 | 2 | 1 | 1 | 538 | YES
| Noise generation as a result of truck movement | Normal | Noise pollution | C&A 8(i) | 4 | 1 | 4 | 1 | 1 | 1 | 1 | 1 | 1 | 15
| Fumes emmisions from delivery trucks | Normal | Potential air pollution as a result of fumes emissions from delivery trucks | C&A 9(i) | 4 | 1 | 4 | 1 | 4 | 4 | 1 | 1 | 1 | 21
Workshop operations | Hydrocarbons Spillages |  | Potential soil and water pollution | C&A 10(i) | 4 | 1 | 2 | 2 | 16 | 4 | 1 | 2 | 1 | 33
| Spillages or leakage of contaminated water from holding water tanks |  | Potential soil and water (ground and surface) pollution | C&A 11(i) | 4 | 1 | 2 | 2 | 16 | 4 | 1 | 2 | 1 | 33
| Runoff of contaminated water from workshop during rainy periods |  | Potential soil and water (ground and surface) pollution | C&A 12(i) | 16 | 1 | 4 | 1 | 16 | 4 | 1 | 1 | 1 | 45
Chemical substances Hydrocarbon (diesel/oil) Storage | Inadequate storage faciliuties |  | Potential soil and water pollution as a spillages | C&A 13(i) | 256 | 2 | 256 | 2 | 2 | 4 | 2 | 1 | 2 | 527 | YES
| Leakage of storage facility |  | Potential soil and water pollution as a result of spillages | C&A 14(i) | 2 | 1 | 1 | 1 | 16 | 4 | 1 | 1 | 1 | 28
| Leakage of storage facility |  | Poor management of chemicals | C&A 15(i) | 2 | 1 | 1 | 1 | 16 | 4 | 1 | 1 | 1 | 28
Refuelling | Hydrocarbons Spillages |  | Potential soil and water (ground and surface) pollution | C&A 16(i) | 256 | 1 | 16 | 1 | 256 | 4 | 1 | 1 | 1 | 537 | YES
| Fire hazard | Normal | Destruction of flora and fauna | C&A 17(i) | 2 | 1 | 1 | 1 | 1 | 4 | 2 | 1 | 2 | 15
|  |  | Air pollution from fire | C&A 17(ii) | 2 | 1 | 1 | 1 | 4 | 4 | 2 | 1 | 2 | 18
Lifting operations | Hydrocarbons spillages Spillages | normal | Potential soil and water pollution as a spillages | C&A 18(i) | 256 | 1 | 16 | 1 | 256 | 4 | 1 | 1 | 1 | 537 | YES
| Noise generation from lifting equipment | Normal | Noise pollution | C&A 19(i) | 4 | 1 | 2 | 1 | 1 | 1 | 1 | 1 | 1 | 13
Use of cleaning detergents | Hazardous chemical spills | Normal | Potential soil and water pollution as a result of spillages | C&A 20(i) | 16 | 1 | 16 | 1 | 4 | 1 | 1 | 1 | 1 | 42
Pumping of water at water filling points | Oil leakages from water pumps | Normal | Potential water and soil pollution | C&A 21(i) | 16 | 1 | 4 | 16 | 1 | 1 | 1 | 1 | 1 | 42
Filling of water trucks | Overfilling of water trucks with water | Normal | Misuse of water | C&A 22(i) | 16 | 1 | 4 | 1 | 1 | 1 | 1 | 1 | 1 | 27
Layer works using Bentonite | Dust generation | normal | Potential air pollution | C&A 23(i) | 256 | 2 | 16 | 1 | 4 | 1 | 1 | 1 | 2 | 284
| Use of water during layering with Bentonite | normal | Excessive use of water | C&A 24(i) | 16 | 1 | 4 | 1 | 1 | 1 | 1 | 1 | 2 | 28
Layering using membranes linings | Slippery surfaces | normal | Potential injuries/ death to animals | C&A 25(i) | 1 | 1 | 1 | 1 | 1 | 1 | 1 | 1 | 1 | 9
Construction of pollution control dams | Excavations, grading and srapping of surfaces | Normal | Potential particulate air pollution (Dust generation) | C&A 26(i) | 256 | 2 | 16 | 1 | 2 | 1 | 1 | 1 | 2 | 282
|  |  | Potential visual / aesthetic impact on neighbouring communities | C&A 26(ii) | 2 | 2 | 2 | 1 | 1 | 1 | 1 | 1 | 1 | 12
|  |  | Potential destruction of water table | C&A 26(iii) | 2 | 1 | 1 | 1 | 1 | 1 | 1 | 1 | 2 | 11
|  |  | Potential soil and ground water pollution as a result of hydrocarbon spillages | C&A 26(iv) | 256 | 1 | 256 | 1 | 16 | 1 | 1 | 1 | 2 | 535 | YES
Waste Management (generation, storage, handling, transportation and disposal of waste at and from contractor's site during planned unit shut down and forced contractor'ss) | Temporary storage of scrap metal | Normal | Provision of correct skips for the temporary storage of scrap metal / electrical waste - legal and other requirements complaince (+) | C&A 27(i) | [9 empty] | 0
|  |  | Aesthetic (visual) impact - if scrap metal / electrical waste not stored correctly at contractor's area | C&A 27(ii) | 16 | 1 | 4 | 1 | 1 | 1 | 1 | 1 | 1 | 27
|  |  | Potential for waste mixing due to lack of skips for temporary storage of scrap metal / electrical waste - legal and other requirements non-complaince | C&A 27(iii) | 256 | 1 | 256 | 1 | 1 | 1 | 1 | 1 | 1 | 519 | YES
| Handling & transport of scrap metal | Abnormal | Biodiversity impact - removal of animals e.g. snakes found where scrap metal / electrical stores at contractor's area (+) | C&A 28(i) | [9 empty] | 0
| Re-use / recycling of scrap metal | Abnormal | Potential for legal and other requirements non-complaince if correct service provider not used | C&A 29(i) | 1 | 1 | 1 | 1 | 1 | 1 | 1 | 1 | 2 | 10
|  |  | Waste minimisation and non-renewable resource (metal) conservation through recycling (+) | C&A 29(ii) | [9 empty] | 0
| Temporary storage of waste oils & greases at contractor's site | Normal | Legal and other requirements compliance (+) | C&A 30(i) | [9 empty] | 0
|  |  | Provision of correctly labelled and colour coded storage drums/bins to ensure legal and other requirements complaince (+) | C&A 30(ii) | [9 empty] | 0
|  |  | Potential for spillage/leak nonconformity - legal and other requirements non-compliance | C&A 30(iii) | 16 | 1 | 4 | 1 | 16 | 1 | 1 | 1 | 2 | 43
|  |  | Potential for land/soil pollution due to spillage/leak | C&A 30(iv) | 256 | 1 | 256 | 1 | 16 | 1 | 1 | 1 | 2 | 535 | YES
|  |  | Potential for surface and groundwater pollution due to spillage/leak | C&A 30(v) | 16 | 1 | 4 | 1 | 16 | 1 | 1 | 1 | 2 | 43
|  |  | Aesthetic (visual) impact - if spillage/leak occurrs | C&A 30(vi) | 16 | 1 | 4 | 1 | 1 | 1 | 1 | 1 | 2 | 28
|  |  | Potential for waste recycling (+) | C&A 30(vii) | [9 empty] | 0
|  |  | Potential for waste mixing due to lack of correct drums/bins for waste storage - legal and other requirements non-complaince | C&A 30(viii) | 256 | 1 | 256 | 16 | 2 | 4 | 4 | 4 | 2 | 545 | YES
| Domestic waste generated at site from contractors e.g. paper, plastics, glass | Normal | Provision of correctly labelled and colour coded storage drums/bins to ensure legal and other requirements complaince (+) | C&A 31(i) | [9 empty] | 0
|  |  | Lack of provision of recycling bins where possible at contractor's areas - legal and other requirements non-complaince | C&A 31(ii) | 16 | 1 | 4 | 16 | 1 | 4 | 1 | 1 | 1 | 45
|  |  | Aesthetic (visual) pollution due to waste bins not adequately serviced | C&A 31(iii) | 256 | 1 | 256 | 2 | 2 | 4 | 4 | 4 | 2 | 531 | YES
| Temporary storage of other hazardous/potentially hazardous waste at contractor's site e.g. Thinners, used oil | Abnormal | Potential for littering and waste mixing due to lack of correct drums/bins for waste storage - legal and other requirements non-complaince | C&A 32(i) | 256 | 1 | 256 | 1 | 2 | 4 | 2 | 2 | 2 | 526 | YES
|  |  | Provision of correctly labelled and colour coded storage drums/bins to ensure legal and other requirements complaince (+) | C&A 32(ii) | [9 empty] | 0
|  |  | Potential for spillage/leak nonconformity - legal and other requirements non-compliance | C&A 32(iii) | 16 | 1 | 16 | 256 | 256 | 4 | 2 | 2 | 2 | 555 | YES
|  |  | Potential for land/soil pollution due to spillage/leak | C&A 32(iv) | 16 | 1 | 16 | 256 | 256 | 4 | 2 | 2 | 2 | 555 | YES
|  |  | Potential for surface water pollution due to spillage/leak | C&A 32(v) | 16 | 1 | 16 | 256 | 256 | 4 | 2 | 2 | 2 | 555 | YES
|  |  | Potential for groundwater pollution due to spillage/leak | C&A 32(vi) | 4 | 2 | 4 | 256 | 256 | 4 | 16 | 1 | 2 | 545 | YES
|  |  | Potential air pollution (particulates/dust and gases/fumes) | C&A 32(vii) | 16 | 1 | 4 | 2 | 4 | 4 | 2 | 2 | 1 | 36
|  |  | Aesthetic (visual) impact - if spillage/leak occurrs | C&A 32(viii) | 256 | 1 | 4 | 1 | 16 | 4 | 1 | 1 | 2 | 286
| Litter at contractor's area | Normal | Potential for waste mixing due to lack of correct drums/bins for waste storage - legal and other requirements non-complaince | C&A 33(i) | 256 | 1 | 16 | 2 | 16 | 4 | 2 | 2 | 2 | 301
|  |  | Actual land (litter) and potential soil pollution | C&A 33(ii) | 256 | 1 | 256 | 2 | 2 | 4 | 2 | 2 | 2 | 527 | YES
|  |  | Potential surface and groundwater pollution | C&A 34 (iii) | 16 | 1 | 16 | 1 | 2 | 4 | 2 | 2 | 2 | 46
| Lack of maintenance of records related to waste disposal where relevant e.g. scrap metal taken by service provider | Abnormal | Non-compliance to legal and other requirements | C&A 34(i) | 16 | 1 | 4 | 1 | 1 | 2 | 4 | 1 | 1 | 31
Energy Efficiency Drive | Replacement of incandescent lighting with flourescent tubes | Abnormal | Non-compliance to legal and other requirements | C&A 35(i) | 2 | 1 | 1 | 1 | 1 | 1 | 4 | 1 | 2 | 14
| Storage, crushing and disposal of spent flourescent tubes | Abnormal | Resource conservation - less electricity use (+) | C&A 36(ii) | [9 empty] | 0
Access Control | Environmental awareness at site/yard considerations included in contract | Normal, Abnormal | Legal and other requirements compliance (+) | C&A 37(i) | [9 empty] | 0
Contrator Site / Yard | Activities at site / yard (office/workshops) | Abnormal | Potential legal and other requirements compliance (+) | C&A 38(i) | 256 | [8 empty] | 256
|  |  | Potential use of natural resource (land) | C&A 38(ii) | 256 | 4 | 256 | 1 | 1 | 4 | 2 | 1 | 4 | 529 | YES
|  |  | Aesthetic (visual) impact - storage of contractor containers, equipmet, etc at contractor's area | C&A 38(iii) | 4 | 2 | 2 | 2 | 1 | 1 | 2 | 1 | 1 | 16
|  |  | Potential indirect non-renewable and renewable resource use if electricity/generators used e.g coal and hydrocarbons (non-renewable) and water (renewable) - captured under land and water management aspects | C&A 38(iv) | 256 | 4 | 256 | 2 | 1 | 16 | 4 | 2 | 1 | 542 | YES
| Contractors' flammable stores / Hazardous Chemical Substances | Abnormal | Potential indirect pollution (air and water pollution with use of electricity) - captured under air and water management aspects | C&A 39(i) | 256 | 2 | 15 | 2 | 4 | 16 | 4 | 2 | 2 | 303
|  |  | Lack of legal and other requirements compliance w.r.t. access control, storage of hazardous chemical substances, MSDSs | C&A 39(ii) | 4 | 1 | 2 | 1 | 1 | 16 | 2 | 2 | 1 | 30
|  |  | Potential for spillage/leak nonconformity - legal and other requirements non-compliance | C&A 39(iii) | 256 | 1 | 16 | 1 | 256 | 4 | 2 | 2 | 2 | 540 | YES
|  |  | Lack of legal and other requirements compliance w.r.t. access control, storage of hazardous chemical substances, MSDSs | C&A 39(ii) | 16 | 2 | 4 | 2 | 4 | 256 | 2 | 2 | 2 | 290
|  |  | Potential for spillage/leak nonconformity - legal and other requirements non-compliance | C&A 39(iii) | 16 | 1 | 4 | 1 | 256 | 2 | 2 | 1 | 2 | 285
|  |  | Potential for land/soil pollution due to spillage/leak | C&A 39(iv) | 16 | 1 | 4 | 1 | 256 | 2 | 2 | 1 | 2 | 285
|  |  | Potential for surface and groundwater pollution due to spillage/leak | C&A 39(v) | 16 | 1 | 4 | 1 | 256 | 2 | 2 | 1 | 2 | 285
| Contractor ablution and sanitation facilities | Normal | Provision of facilities to facilitate legal and other requirements compliance (+) | C&A 40(i) | [9 empty] | 0
|  |  | Potential for surface and groundwater pollution due to spillage/leak from ablution and sanitation facilities e.g. portable toilet / septic tank overflow | C&A 40(ii) | 16 | 1 | 1 | 4 | 4 | 4 | 2 | 2 |  | 34
|  |  | Legal and other requirements non-compliance if spillage/leak from ablution and sanitation facilities occurs | C&A 40(iii) | 16 | 4 | 4 | 4 | 4 | 2 | 2 | 2 | 1 | 39
|  |  | Potentail risk to human health if ablution and sanitation facilities not serviced regularly | C&A 40(iv) | 16 | 1 | 4 | 2 | 1 | 2 | 2 | 2 | 2 | 32
|  |  | Potential odour nuisance (air pollution) | C&A 40(v) | 16 | 4 | 4 | 4 | 4 | 2 | 2 | 2 | 2 | 40
Water Managment | Water ponding in contractor's area | Abnormal | Potential for land/soil degradation and erosion if ponding directly on ground | C&A 41(i) | 4 | 1 | 2 | 1 | 1 | 1 | 2 | 1 | 1 | 14
|  |  | Potential odour nuisance from stagnant water | C&A 41(ii) | 16 | 1 | 1 | 4 | 1 | 1 | 2 | 2 | 1 | 29
|  |  | Biodiversity impact - potential for vermin breeding e.g. mosquitoes | C&A 41(iii) | 16 | 1 | 16 | 4 | 16 | 2 | 4 | 2 | 2 | 63
| Use of water for cleaning and for contractors | Abnormal | Natural resource use | C&A 42(i) | 256 | 2 | 256 | 16 | 2 | 2 | 16 | 2 | 1 | 553 | YES
| Storage of material | Normal | Potential pollution of stormwater runoff (surface water) if stored directly on ground | C&A 43(i) | 16 | 1 | 4 | 4 | 1 | 2 | 2 | 2 | 1 | 33
|  |  | Potential pollution of groundwater if stored directly on ground | C&A 43(ii) | 16 | 1 | 4 | 4 | 1 | 2 | 2 | 2 | 2 | 34
Land/Biodiversity Management | Potential soil erosion on contractor's site | Abnormal | Degradation / sterilisation of natural resource (land / soil) | C&A 44(i) | 256 | 2 | 4 | 4 | 1 | 1 | 2 | 2 | 1 | 273
| Resource use | Abnormal | Degradation / loss of natural resource (land / topsoil) | C&A 45(i) | 16 | 1 | 4 | 1 | 2 | 1 | 2 | 2 | 2 | 31
|  |  | Use of non-renewable resources e.g coal and hydrocarbons | C&A 45(ii) | 256 | 2 | 256 | 3 | 2 | 1 | 1 | 1 | 2 | 524 | YES
| Storage of material | Normal | Biodiversity impact - vermin and snakes found where equipment, tools, material stored at contractor's area | C&A 46(i) | 16 | 1 | 4 | 4 | 4 | 2 | 2 | 2 | 2 | 37
|  |  | Removal of animals e.g. snakes and bees when found where material, equipment, tools, material stored at contractor's area (+) | C&A 46(ii) | [9 empty] | 0
|  |  | Aesthetic (visual) impact - storage of spares, equipment, tools, material at contractor's area | C&A 46(iii) | 16 | 1 | 4 | 16 | 1 | 2 | 1 | 2 | 1 | 44
| Spillages onto land - degradation / sterilisation | Normal | Degradation / sterilisation of natural resource (land / soil) | C&A 47(i) | 16 | 1 | 4 | 16 | 1 | 2 | 2 | 2 | 1 | 45
|  |  | Potential destruction of indigenous plant life - poor management of biodiversity | C&A 47(ii) | 256 | 1 | 16 | 1 | 1 | 2 | 4 | 1 | 2 | 284
|  |  | Potential destruction of animal life e.g. snakes and bees | C&A 47(iii) | 4 | 1 | 16 | 1 | 1 | 2 | 4 | 1 | 1 | 31
Horticulture | Inadequate removal of alien species | Abnormal | Negative plant biodiversity impact | C&A 48(i) | 256 | 2 | 256 | 2 | 1 | 2 | 4 | 1 | 2 | 526 | YES
| Incorrect storage and use of herbicides | Normal, Abnormal | Soil pollution and land degradation (erosion due to over application of herbicides) | C&A 49(i) | 256 | 2 | 256 | 2 | 1 | 2 | 4 | 1 | 2 | 526 | YES
|  |  | Potential surface and groundwater pollution | C&A 49(ii) | 1 | 1 | 1 | 3 | 4 | 1 | 1 | 1 | 2 | 15
|  |  | Legal and other requirements non-compliance | C&A 49(iii) | 1 | 1 | 1 | 3 | 4 | 1 | 1 | 1 | 2 | 15
| Use of equipment (vehicles, brush-cutters) | Normal | Emissions to air (particulate and gaseous pollution) | C&A 50(i) | 256 | 1 | 256 | 3 | 4 | 1 | 1 | 1 | 4 | 527 | YES
|  |  | Resource (fuel) use | C&A 50(ii) | 256 | 1 | 256 | 3 | 4 | 1 | 1 | 1 | 1 | 524 | YES
| Inadequate document control |  | Legal and other requirements non-compliance | C&A 51(i) | 256 | 1 | 1 | 1 | 1 | 1 | 1 | 1 | 1 | 264
Cleaning Services | Office/Plant Cleaning | Normal; Abnormal; Emergency | Incorrect use of cleaning materials resulting in surface water pollution | C&A 52(i) | 16 | 1 | 1 | 1 | 1 | 1 | 1 | 1 | 1 | 24
|  |  | Potential land and ground water pollution from spent detergent containers and spill cleaning | C&A 52(ii) | 16 | 1 | 1 | 1 | 1 | 1 | 1 | 1 | 1 | 24
|  |  | Incorrect removal/emptying of domestic waste from offices resulting in land/soil pollution | C&A 52(iii) | 16 | 1 | 1 | 1 | 1 | 1 | 1 | 1 | 2 | 25
| Industrial Cleaning |  | Use of cleaning materials | C&A 53(i) | 256 | 1 | 1 | 1 | 1 | 1 | 1 | 1 | 1 | 264
|  |  | Potential surface water pollution from spent detergent containers and spill cleaning | C&A 53(ii) | 16 | 1 | 1 | 1 | 1 | 1 | 1 | 1 | 1 | 24
|  |  | Dust (air pollution) from dusting and sweeping | C&A 53(iii) | 1 | 1 | 1 | 1 | 1 | 1 | 1 | 1 | 1 | 9
|  |  | Cleaning of spillages of oils, chemicals - legal and other requirements compliance (+) | C&A 53(iv) | [9 empty] | 0
Emergency preparedness | Fire and/or explosion risk due to work performed e.g welding, angle grinding | Emergency | Air pollution if fire occurs (particulate and gaseous emissions) | C&A 54(i) | 256 | 1 | 2 | 1 | 2 | 4 | 1 | 1 | 4 | 272
|  |  | Potential land degradation | C&A 54(ii) | 1 | 1 | 2 | 1 | 2 | 4 | 1 | 1 | 2 | 15
|  |  | Potential biodiversity loss | C&A 54(iii) | 4 | 1 | 4 | 4 | 4 | 2 | 2 | 2 | 2 | 25
|  |  | Potential loss of resources/damage to and disposal of plant - negative business/economic impact | C&A 54(iv) | 4 | 1 | 4 | 4 | 16 | 2 | 2 | 2 | 16 | 51
| Potential for flooding of contractor's area |  | Degradation / loss of natural resource (land / soil) | C&A 55(i) | 1 | 1 | 1 | 1 | 1 | 1 | 1 | 1 | 2 | 10
|  |  | Pollution/contamination of stormwater runoff (surface water) contained in station drain system | C&A 55(ii) | 1 | 1 | 2 | 2 | 1 | 2 | 2 | 2 | 1 | 14
|  |  | Potential pollution of groundwater if flooding volume too great for station drain system | C&A (55(iii) | 1 | 1 | 4 | 1 | 1 | 2 | 2 | 2 | 1 | 15
Coal handling | Movement of coal from silo to coal stockyard via coal conveyor | Abnormal | Potential soil and water pollution from coal spillages | C&A 56(i) | 256 | 1 | 2 | 1 | 2 | 1 | 1 | 1 | 2 | 267
|  |  | Potential soil and water pollution as a result of emergency offloading of coal | C&A 56(ii) | 256 | 1 | 2 | 1 | 2 | 1 | 1 | 1 | 2 | 267
| Storage of coal at the coal stockyard |  | Potential air pollution as a result of dust and gases emmission from coal | C&A 57(ii) | 1 | 1 | 1 | 1 | 2 | 1 | 1 | 1 | 4 | 13
|  |  | Potential water pollution from potential seepages as a result of liner failure | C&A 57(iii) | 2 | 1 | 1 | 16 | 2 | 16 | 2 | 2 | 4 | 46
| Loading of Coal into trucks using front end loader | Abnormal | Potential Soil and water (surface and ground) pollution as a result of coal spillages during coal transportaion | C&A 58(i) | 256 | 1 | 16 | 1 | 2 | 1 | 1 | 1 | 2 | 281
| Transportaion of coal using trucks | Abnormal | Potential soil and water pollution from coal spillages | C&A 59(i) | 16 | 1 | 16 | 1 | 2 | 1 | 1 | 1 | 1 | 40
|  |  | Potential air pollution as a result of dust emmision during transportation of coal | C&A 59(ii) | 1 | 1 | 4 | 1 | 2 | 1 | 1 | 1 | 1 | 13
| Suppression of dust at Coal Stockyard | Normal | Potential water pollution from coal run off resulting from excessive water use during suppression | C&A 60(i) | 1 | 1 | 4 | 1 | 2 | 1 | 1 | 1 | 2 | 14
| Offloading of coal at Strategic and excess Coal stockyard | Abnormal | Potential surface and ground water pollution as a result of offloading coal outside lined area | C&A 61(i) | 2 | 1 | 2 | 1 | 2 | 1 | 1 | 1 | 1 | 12
|  |  | Potential fire hazard from coal | C&A 61(ii) | 1 | 1 | 2 | 1 | 2 | 1 | 1 | 1 | 2 | 12
Ash handling | Transportation of ash using conveyors | Normal | Potential surface and water pollution as result of contaminated water | C&A 62(i) | 4 | 1 | 4 | 1 | 2 | 1 | 1 | 1 | 2 | 17
|  |  | Potential air pollution as a result of ash particles blown out by wind | C&A 62(ii) | 2 | 2 | 1 | 1 | 4 | 1 | 1 | 1 | 1 | 14
| Storage of Ash | abnormal | Potential visual / aesthetic impact on neighbouring communities | C&A 63(i) | 2 | 2 | 1 | 1 | 4 | 1 | 1 | 1 | 1 | 14
|  |  | Potential water pollution due to liner failure | C&A 63(ii) | 2 | 1 | 1 | 16 | 2 | 16 | 2 | 2 | 4 | 46
Relocation of protected trees | Relocating trees | Normal | loss of biodiversity due to incorrect identification of protected trees | C&A 64(i) | 1 | 1 | 1 | 16 | 1 | 2 | 1 | 1 | 1 | 25
| Selection of area to relocate trees to |  | Distruction or fragmentation of habitat due to clearing outside demarcated areas | C&A 65(i) | 2 | 1 | 1 | 16 | 1 | 1 | 1 | 1 | 1 | 25
| Aftercare/ watering of relocated trees |  | Overuse of water resource due to water wastage during watering of watering of relloocated trees | C&A 66(i) | 1 | 1 | 1 | 16 | 1 | 1 | 1 | 1 | 1 | 24
Vegetation mulching | Use of mulching machine | Normal | Potential soil and water pollution due to hydrocarbon spillage | C&A 67(i) | 1 | 1 | 1 | 16 | 1 | 1 | 1 | 1 | 1 | 24
|  |  | Distruction or fragmentation of habitat due to mulching outside demarcated areas | C&A 67(ii) | 1 | 1 | 1 | 16 | 1 | 1 | 1 | 1 | 1 | 24
Hydroseeding | Movement of hydroseeding machinery | Normal | Potential water and soil pollution due to hydrocarbon spillage | C&A 68(i) | 1 | 1 | 1 | 16 | 1 | 1 | 1 | 1 | 1 | 24
| Watering of grass |  | Excessive use of water due to water wastage | C&A 69(ii) | 1 | 1 | 1 | 16 | 1 | 1 | 1 | 1 | 1 | 24
Storm Water Management | Dewatering from working area | Normal | Complaints from down stream farmers as a result of excessive water dewatered into their farm. | C&A 70(i) | 2 | 2 | 1 | 1 | 1 | 4 | 2 | 1 | 2 | 16
|  |  | Potential non conformities and directives from DEA and DWA as a result of discharging water to environment without knowing its quality | C&A 70(ii) | 1 | 1 | 1 | 16 | 1 | 1 | 1 | 1 | 1 | 24
| Runoff during heavy rains |  | Erosion of soil | C&A 71(i) | 2 | 2 | 1 | 1 | 1 | 1 | 1 | 1 | 1 | 11
Concrete works | Delievery of premix concrete to site | Normal | Land pollution due to concrete spillages | C&A 72(i) | 1 | 1 | 1 | 1 | 2 | 1 | 1 | 1 | 2 | 11
| Mixing of cement on site |  | Potential water and soil pollution due to cement mixing on bareground | C&A 73(i)) | 2 | 2 | 1 | 1 | 4 | 1 | 1 | 1 | 1 | 14
| Use of chemical substances on cement works |  | Water and soil pollution due to chemical spillages | C&A 74(i) | 1 | 1 | 1 | 16 | 1 | 1 | 1 | 1 | 1 | 24
Heritage management | Excavation | Normal | Potential destruction of graves | C&A 75(i) | 256 | 1 | 256 | 16 | 1 | 1 | 1 | 1 | 1 | 534 | YES
| Vegetation Clearing | Normal | Potential deface, paint, mark or damage to archeological features or site | C&A 76(i) | 256 | 1 | 256 | 16 | 1 | 1 | 1 | 1 | 1 | 534 | YES
YES

## C&I Identification
MEDUPI POWER STATION (CONSTRUCTION PHASE)
ENVIRONMENTAL ASPECTS AND IMPACTS REGISTER
2014/2015, Rev. 3
DEPARTMENT: Control and Instrumentation (C&I))
SECTION: Contractors - Alstom & Actom (General waste management handled by Site Services - Roshcon WEB)
Area / Activity | No. | Aspect | Condition | No. | Impact/s | A & I Ref. No. | Significant rating score | Significant (indicated with "YES") | Project EMP Reference | Operational Document Reference (if applicable) | Legal Requirement/s Reference | Other Requirement/s Reference | Monitoring / Measurement Requirement (if applicable)
Waste Management (generation, storage, handling, transportation and disposal of waste at and from contractor's site) | 1 | Temporary collection/storage of scrap metal/cabling generated | Normal | i | Provision of correct skips/bins for the temporary storage of scrap metal/cabling - legal and other requirements complaince (+) | C&I 1 (i) | 0 |  | Section 4.17 Medupi Power Station EMP, Revision 2. | Integrated Waste Management Plan JW134/11/C54452; HSE Performance Monitoring and Measurement Procedure 200-38429; HSE Non-conformities and Correct and Preventive Action 200-38426. . | Medupi Power Station Project Legal Register (found in Environmental Department) | SANS/ ISO 14001:2004 Environmental Management System; Waste Management Procedure EPC 32-245.
|  |  |  | ii | Aesthetic (visual) impact - if scrap metal/cabling not stored correctly at contractor's area | C&I 1 (ii) | 13 |  | Section 4.17 Medupi Power Station EMP, Revision 2. | Integrated Waste Management Plan JW134/11/C54452; HSE Performance Monitoring and Measurement Procedure 200-38429; | Medupi Power Station Project Legal Register (found in Environmental Department) | SANS/ ISO 14001:2004 Environmental Management System; Waste Management Procedure EPC 32-245.
|  |  |  | iii | Potential for waste mixing due to lack of bins at the laydown area for temporary collection/storage of scrap metal/cabling - legal and other requirements non-complaince | C&I 1 (iii) | 27 |  | Section 4.17 Medupi Power Station EMP, Revision 2. | Integrated Waste Management Plan JW134/11/C54452; HSE Performance Monitoring and Measurement Procedure 200-38429; HSE Non-conformities and Correct and Preventive Action 200-38426. . | Medupi Power Station Project Legal Register (found in Environmental Department) | SANS/ ISO 14001:2004 Environmental Management System; Waste Management Procedure EPC 32-245.
| 2 | Handling & transport of scrap metal/cabling | Normal | i | Potential for legal and other requirements non-complaince if correct service provider not used | C&I 2 (i) | 9 |  | Section 4.17 Medupi Power Station EMP, Revision 2. | HSE Performance Monitoring and Measurement Procedure 200-38429; HSE Non-conformities and Correct and Preventive Action 200-38426. . | Medupi Power Station Project Legal Register (found in Environmental Department) | SANS/ ISO 14001:2004 Environmental Management System; Waste Management Procedure EPC 32-245.
| 3 | Domestic waste generated at site from contractors e.g. paper, plastics, glass | Normal | i | Provision of correctly labelled storage bins to ensure legal and other requirements complaince (+) | C&I 3 (i) | 0 |  | Section 4.17 Medupi Power Station EMP, Revision 2. | Integrated Waste Management Plan JW134/11/C54452; HSE Performance Monitoring and Measurement Procedure 200-38429; HSE Non-conformities and Correct and Preventive Action 200-38426. . | Medupi Power Station Project Legal Register (found in Environmental Department) | SANS/ ISO 14001:2004 Environmental Management System; Waste Management Procedure EPC 32-245.
|  |  |  | iii | Potential for littering and waste mixing due to lack of correct drums/bins for waste storage - legal and other requirements non-complaince | C&I 3 (ii) | 280 |  | Section 4.17 Medupi Power Station EMP, Revision 2. | Integrated Waste Management Plan JW134/11/C54452; Water Management Plan 200-12141; HSE Performance Monitoring and Measurement Procedure 200-38429; HSE Non-conformities and Correct and Preventive Action 200-38426. . | Medupi Power Station Project Legal Register (found in Environmental Department) | SANS/ ISO 14001:2004 Environmental Management System; Waste Management Procedure EPC 32-245.
| 4 | Temporary storage of other hazardous/potentially hazardous waste at contractor's site eg. Spray cans | Normal | i | Provision of correctly labelled storage drums/bins to ensure legal and other requirements complaince (+) | C&I 4 (i) | 0 |  | Section 4.17 Medupi Power Station EMP, Revision 2. | Integrated Waste Management Plan JW134/11/C54452; HSE Performance Monitoring and Measurement Procedure 200-38429; HSE Non-conformities and Correct and Preventive Action 200-38426. . | Medupi Power Station Project Legal Register (found in Environmental Department) | SANS/ ISO 14001:2004 Environmental Management System; Waste Management Procedure EPC 32-245.
| 5 | Litter at contractor's area | Normal | i | Actual land (litter) and potential soil pollution | C&I 5 (i) | 280 |  | Section 4.17 Medupi Power Station EMP, Revision 2. | Integrated Waste Management Plan JW134/11/C54452; Water Management Plan 200-12141; HSE Performance Monitoring and Measurement Procedure 200-38429; HSE Non-conformities and Correct and Preventive Action 200-38426. . | Medupi Power Station Project Legal Register (found in Environmental Department) | SANS/ ISO 14001:2004 Environmental Management System; Waste Management Procedure EPC 32-245.
|  |  |  | ii | Potential surface and groundwater pollution | C&I 5 (ii) | 16 |  | Section 4.15 Medupi Power Station EMP, Revision 2. | Integrated Waste Management Plan JW134/11/C54452; HSE Performance Monitoring and Measurement Procedure 200-38429; HSE Non-conformities and Correct and Preventive Action 200-38426. . | Medupi Power Station Project Legal Register (found in Environmental Department) | SANS/ ISO 14001:2004 Environmental Management System; Waste Management Procedure EPC 32-245.
|  |  |  | iii | Visual (aesthetic) impact of waste littered at contractor's site | C&I 5 (iii) | 279 |  | Section 4.10 Medupi Power Station EMP, Revision 2. | Integrated Waste Management Plan JW134/11/C54452; Water Management Plan 200-12141; HSE Performance Monitoring and Measurement Procedure 200-38429; HSE Non-conformities and Correct and Preventive Action 200-38426. . | Medupi Power Station Project Legal Register (found in Environmental Department) | SANS/ ISO 14001:2004 Environmental Management System; Waste Management Procedure EPC 32-245.
| 6 | Maintenance of records related to waste disposal where relevant | Normal | i | Compliance to legal and other requirements (+) | C&I 6 (i) | 0 |  | Section 4.17 Medupi Power Station EMP, Revision 2. | Integrated Waste Management Plan JW134/11/C54452; HSE Performance Monitoring and Measurement Procedure 200-38429; HSE Non-conformities and Correct and Preventive Action 200-38426. . | Medupi Power Station Project Legal Register (found in Environmental Department) | SANS/ ISO 14001:2004 Environmental Management System; Waste Management Procedure EPC 32-245.
Access Control | 7 | Permit to work | Abnormal | i | Legal and other requirements compliance (+) | C&I 7 (i) | 0 |  | Section 4.17 Medupi Power Station EMP, Revision 2. | Integrated Waste Management Plan JW134/11/C54452; HSE Performance Monitoring and Measurement Procedure 200-38429; HSE Non-conformities and Correct and Preventive Action 200-38426. . | Medupi Power Station Project Legal Register (found in Environmental Department) | SANS/ ISO 14001:2004 Environmental Management System; Waste Management Procedure EPC 32-245.
Contractor Site / Yard | 8 | Environmental awareness at site/yard considerations included in contract | Normal | i | Potential legal and other requirements compliance (+) | C&I 8 (i) | 0 |  | Section 4.17 Medupi Power Station EMP, Revision 2. | Integrated Waste Management Plan JW134/11/C54452; HSE Performance Monitoring and Measurement Procedure 200-38429; HSE Non-conformities and Correct and Preventive Action 200-38426. . | Medupi Power Station Project Legal Register (found in Environmental Department) | SANS/ ISO 14001:2004 Environmental Management System; Waste Management Procedure EPC 32-245.
| 9 | Activities at site / yard (office/workshops) | Normal | i | Potential use of natural resource (land water, etc) | C&I 9 (i) | 519 | YES | Section 4.17 Medupi Power Station EMP, Revision 2. | Water Management Plan 200-12141; HSE Performance Monitoring and Measurement Procedure 200-38429; HSE Non-conformities and Correct and Preventive Action 200-38426. | Medupi Power Station Project Legal Register (found in Environmental Department) | SANS/ ISO 14001:2004 Environmental Management System
|  |  |  | ii | Aesthetic (visual) impact - storage of contractor containers, equipment, etc at contractor's area | C&I 9 (ii) | 27 |  | Section 4.17 Medupi Power Station EMP, Revision 2. | Integrated Waste Management Plan JW134/11/C54452; HSE Performance Monitoring and Measurement Procedure 200-38429; HSE Non-conformities and Correct and Preventive Action 200-38426. . | Medupi Power Station Project Legal Register (found in Environmental Department) | SANS/ ISO 14001:2004 Environmental Management System; Waste Management Procedure EPC 32-245.
|  |  |  | iii | Potential indirect non-renewable and renewable resource use if electricity/generators used e.g hydrocarbons (non-renewable) and water (renewable) - captured under land and water management aspects | C&I 9 (iii) | 519 | YES | Section 4.17 Medupi Power Station EMP, Revision 2. | Water Management Plan 200-12141; HSE Performance Monitoring and Measurement Procedure 200-38429; HSE Non-conformities and Correct and Preventive Action 200-38426. | Medupi Power Station Project Legal Register (found in Environmental Department) | SANS/ ISO 14001:2004 Environmental Management System
| 10 | Contractors' flammable stores / Hazardous Chemical Substances | Normal | i | Lack of legal and other requirements compliance w.r.t. access control, storage of hazardous chemical substances, MSDSs | C&I 10 (i) | 0 |  | Section 4.17 Medupi Power Station EMP, Revision 2. | Integrated Waste Management Plan JW134/11/C54452; HSE Performance Monitoring and Measurement Procedure 200-38429; HSE Non-conformities and Correct and Preventive Action 200-38426. . | Medupi Power Station Project Legal Register (found in Environmental Department) | SANS/ ISO 14001:2004 Environmental Management System; Waste Management Procedure EPC 32-245.
|  |  |  | ii | Potential for spillage/leak nonconformity - legal and other requirements non-compliance | C&I 10 (ii) | 28 |  | Section 4.17 Medupi Power Station EMP, Revision 2. | Integrated Waste Management Plan JW134/11/C54452; HSE Performance Monitoring and Measurement Procedure 200-38429; HSE Non-conformities and Correct and Preventive Action 200-38426. . | Medupi Power Station Project Legal Register (found in Environmental Department) | SANS/ ISO 14001:2004 Environmental Management System; Waste Management Procedure EPC 32-245.
|  |  |  | iii | Potential for land/soil pollution due to spillage/leak | C&I 10 (iii) | 28 |  | Section 4.17 Medupi Power Station EMP, Revision 2. | Integrated Waste Management Plan JW134/11/C54452; HSE Performance Monitoring and Measurement Procedure 200-38429; HSE Non-conformities and Correct and Preventive Action 200-38426. . | Medupi Power Station Project Legal Register (found in Environmental Department) | SANS/ ISO 14001:2004 Environmental Management System; Waste Management Procedure EPC 32-245.
|  |  |  | iv | Potential for surface and groundwater pollution due to spillage/leak | C&I 10 (iv) | 16 |  | Section 2.5 & 4.17 Medupi Power Station EMP, Revision 2. | Water Management Plan 200-12141; HSE Performance Monitoring and Measurement Procedure 200-38429; HSE Non-conformities and Correct and Preventive Action 200-38426. | Medupi Power Station Project Legal Register (found in Environmental Department) | SANS/ ISO 14001:2004 Environmental Management System
|  |  |  | v | Availability of MSDS (+) | C&I 10 (v) | 0 |  | Section 2.4 Medupi Power Station EMP, Revision 2. | Integrated Waste Management Plan JW134/11/C54452; HSE Performance Monitoring and Measurement Procedure 200-38429; HSE Non-conformities and Correct and Preventive Action 200-38426. . | Medupi Power Station Project Legal Register (found in Environmental Department) | SANS/ ISO 14001:2004 Environmental Management System; Waste Management Procedure EPC 32-245.
|  |  |  | vi | Proper labelling and access control of storage areas (+) | C&I 10 (vi) | 0 |  | Section 4.16 Medupi Power Station EMP, Revision 2. | Integrated Waste Management Plan JW134/11/C54452; HSE Performance Monitoring and Measurement Procedure 200-38429; HSE Non-conformities and Correct and Preventive Action 200-38426. . | Medupi Power Station Project Legal Register (found in Environmental Department) | SANS/ ISO 14001:2004 Environmental Management System; Waste Management Procedure EPC 32-245.
| 12 | Contractor ablution and sanitation facilities | Normal | i | Provision of facilities to facilitate legal and other requirements compliance (+) | C&I 12 (i) | 0 |  | Section 4.15 Medupi Power Station EMP, Revision 2. | Integrated Waste Management Plan JW134/11/C54452; HSE Performance Monitoring and Measurement Procedure 200-38429; HSE Non-conformities and Correct and Preventive Action 200-38426. . | Medupi Power Station Project Legal Register (found in Environmental Department) | SANS/ ISO 14001:2004 Environmental Management System; Waste Management Procedure EPC 32-245.
|  |  |  | ii | Potential for surface and groundwater pollution due to spillage/leak from ablution and sanitation facilities e.g. portable toilet / septic tank overflow | C&I 12 (ii) | 28 |  | Section 4.10 Medupi Power Station EMP, Revision 2. | Integrated Waste Management Plan JW134/11/C54452; HSE Performance Monitoring and Measurement Procedure 200-38429; HSE Non-conformities and Correct and Preventive Action 200-38426. . | Medupi Power Station Project Legal Register (found in Environmental Department) | SANS/ ISO 14001:2004 Environmental Management System; Waste Management Procedure EPC 32-245.
|  |  |  | iii | Legal and other requirements non-compliance if spillage/leak from ablution and sanitation facilities occurs | C&I 12 (iii) | 14 |  | Section 4.14 Medupi Power Station EMP, Revision 2. | Integrated Waste Management Plan JW134/11/C54452; HSE Performance Monitoring and Measurement Procedure 200-38429; HSE Non-conformities and Correct and Preventive Action 200-38426. . | Medupi Power Station Project Legal Register (found in Environmental Department) | SANS/ ISO 14001:2004 Environmental Management System; Waste Management Procedure EPC 32-245.
|  |  |  | iv | Potentail risk to human health if ablution and sanitation facilities not serviced regularly | C&I 12 (iv) | 29 |  | Section 4.17 Medupi Power Station EMP, Revision 2. | Integrated Waste Management Plan JW134/11/C54452; HSE Performance Monitoring and Measurement Procedure 200-38429; HSE Non-conformities and Correct and Preventive Action 200-38426. . | Medupi Power Station Project Legal Register (found in Environmental Department) | SANS/ ISO 14001:2004 Environmental Management System; Waste Management Procedure EPC 32-245.
|  |  |  | v | Potential odour nuisance (air pollution) | C&I 12(v) | 28 |  | Section 4.16 & 4.17 Medupi Power Station EMP, Revision 2. | Integrated Waste Management Plan JW134/11/C54452; HSE Performance Monitoring and Measurement Procedure 200-38429; HSE Non-conformities and Correct and Preventive Action 200-38426. . | Medupi Power Station Project Legal Register (found in Environmental Department) | SANS/ ISO 14001:2004 Environmental Management System; Waste Management Procedure EPC 32-245.
Water Management | 13 | Water ponding in contractor's area | Abnormal | i | Potential for land/soil degradation and erosion if ponding directly on ground | C&I 13 (i) | 28 |  | Section 4.10 Medupi Power Station EMP, Revision 2. | Water Management Plan 200-12141; HSE Performance Monitoring and Measurement Procedure 200-38429; HSE Non-conformities and Correct and Preventive Action 200-38426. | Medupi Power Station Project Legal Register (found in Environmental Department) | SANS/ ISO 14001:2004 Environmental Management System
|  |  |  | ii | Odour nuisance from stagnant water | C&I 13 (ii) | 28 |  | Section 4.10 Medupi Power Station EMP, Revision 2. | Water Management Plan 200-12141; HSE Performance Monitoring and Measurement Procedure 200-38429; HSE Non-conformities and Correct and Preventive Action 200-38426. | Medupi Power Station Project Legal Register (found in Environmental Department) | SANS/ ISO 14001:2004 Environmental Management System
|  |  |  | iii | Biodiversity impact - potential for vermin breeding e.g. mosquitoes | C&I 13 (iii) | 28 |  | Section 4.17 Medupi Power Station EMP, Revision 2. | Water Management Plan 200-12141; HSE Performance Monitoring and Measurement Procedure 200-38429; HSE Non-conformities and Correct and Preventive Action 200-38426. | Medupi Power Station Project Legal Register (found in Environmental Department) | SANS/ ISO 14001:2004 Environmental Management System
| 14 | Water wastage due to leaks/inadequate management | Abnormal | i | Natural resource wastage | C&I 14 (i) | 279 |  | Section 2.4 & 4.17 Medupi Power Station EMP, Revision 2. | Water Management Plan 200-12141; HSE Performance Monitoring and Measurement Procedure 200-38429; HSE Non-conformities and Correct and Preventive Action 200-38426. | Medupi Power Station Project Legal Register (found in Environmental Department) | SANS/ ISO 14001:2004 Environmental Management System
| 15 | Use of water for cleaning and for contractors | Normal | i | Natural resource use | C&I 15 (i) | 279 |  | Section 4.17 & 4.16 Medupi Power Station EMP, Revision 2. | Water Management Plan 200-12141; HSE Performance Monitoring and Measurement Procedure 200-38429; HSE Non-conformities and Correct and Preventive Action 200-38426. | Medupi Power Station Project Legal Register (found in Environmental Department) | SANS/ ISO 14001:2004 Environmental Management System
Cleaning Services | 16 | Office Cleaning | Normal; Abnormal; Emergency | i | Incorrect use of cleaning materials resulting in surface water pollution | C&I 16 (i) | 40 |  | Section 4.15 Medupi Power Station EMP, Revision 2. | HSE Nonconformities, Corrective and Preventive Actions Procedure 200-38426; Environmental Monitoring and Measurement Procedure 200-38429, | Medupi Power Station Project Legal Register (found in Environmental Department) | SANS/ ISO 14001:2004 Environmental Management System
|  |  |  | ii | Potential land and ground water pollution from spent detergent containers and spill cleaning | C&I 16 (ii) | 40 |  | Section 4.8.6. & 4.15 Medupi Power Station EMP, Revision 2. | HSE Nonconformities, Corrective and Preventive Actions Procedure 200-38426; Environmental Monitoring and Measurement Procedure 200-38429, | Medupi Power Station Project Legal Register (found in Environmental Department) | SANS/ ISO 14001:2004 Environmental Management System
|  |  |  | iii | Incorrect removal/emptying of domestic waste from offices resulting in land/soil pollution | C&I 16 (iii) | 40 |  | Section 4.17 Medupi Power Station EMP, Revision 2. | HSE Nonconformities, Corrective and Preventive Actions Procedure 200-38426; Environmental Monitoring and Measurement Procedure 200-38429, | Medupi Power Station Project Legal Register (found in Environmental Department) | SANS/ ISO 14001:2004 Environmental Management System
| 17 | Station Industrial Cleaning |  | i | Use of cleaning materials | C&I 17 (i) | 520 | YES | Section 4.8.6 Medupi Power Station EMP, Revision 2. |  | Medupi Power Station Project Legal Register (found in Environmental Department) | SANS/ ISO 14001:2004 Environmental Management System
|  |  |  | ii | Potential surface water pollution from spent detergent containers and spill cleaning | C&I 17 (ii) | 40 |  | Section 4.15 Medupi Power Station EMP, Revision 2. | Water Management Plan 200-12141; HSE Performance Monitoring and Measurement Procedure 200-38429; HSE Non-conformities and Correct and Preventive Action 200-38426. | Medupi Power Station Project Legal Register (found in Environmental Department) | SANS/ ISO 14001:2004 Environmental Management System
|  |  |  | iii | Dust (air pollution) from dusting and sweeping | C&I 17 (iii) | 280 |  | Section 4.14 Medupi Power Station EMP, Revision 2. | Environmental Monitoring and Measurement Procedure 200-38429, | Medupi Power Station Project Legal Register (found in Environmental Department) | SANS/ ISO 14001:2004 Environmental Management System
|  |  |  | iv | Cleaning of spillages of oils, chemicals - legal and other requirements compliance (+) | C&I 17 (iv) | 0 |  | Section 4.18 Medupi Power Station EMP, Revision 2. | HSE Nonconformities, Corrective and Preventive Actions Procedure 200-38426; Environmental Monitoring and Measurement Procedure 200-38429, | Medupi Power Station Project Legal Register (found in Environmental Department) | SANS/ ISO 14001:2004 Environmental Management System
Emergency Preparedness | 18 | Fire and/or explosion risk due to work performed e.g welding, angle grinding | Emergency | i | Air pollution if fire occurs (particulate and gaseous emissions) | C&I 18 (i) | 18 |  | Section 4.14 Medupi Power Station EMP, Revision 2. | HSE Nonconformities, Corrective and Preventive Actions Procedure 200-38426; Environmental Monitoring and Measurement Procedure 200-38429, | Medupi Power Station Project Legal Register (found in Environmental Department) | SANS/ ISO 14001:2004 Environmental Management System
|  |  |  | ii | Potential loss of resources/damage to and disposal of plant - negative business/economic impact | C&I 18 (ii) | 15 |  | Section 4.16 Medupi Power Station EMP, Revision 2. | HSE Nonconformities, Corrective and Preventive Actions Procedure 200-38426; Environmental Monitoring and Measurement Procedure 200-38429, | Medupi Power Station Project Legal Register (found in Environmental Department) | SANS/ ISO 14001:2004 Environmental Management System
| 19 | Potential for flooding of contractor's area | Emergency | i | Degradation / loss of natural resource (land / soil) | C&I 19 (i) | 11 |  | Section 4.16, 4.11 & 4.12 Medupi Power Station EMP, Revision 2. | HSE Nonconformities, Corrective and Preventive Actions Procedure 200-38426; Environmental Monitoring and Measurement Procedure 200-38429, | Medupi Power Station Project Legal Register (found in Environmental Department) | SANS/ ISO 14001:2004 Environmental Management System
|  |  |  | ii | Pollution/contamination of stormwater runoff (surface water) contained in station drain system | C&I 19 (ii) | 11 |  | Section 4.11, 4.12, 4.15 & 4.16 Medupi Power Station EMP, Revision 2. | HSE Nonconformities, Corrective and Preventive Actions Procedure 200-38426; Environmental Monitoring and Measurement Procedure 200-38429, | Medupi Power Station Project Legal Register (found in Environmental Department) | SANS/ ISO 14001:2004 Environmental Management System
|  |  |  | iii | Potential pollution of groundwater if flooding volume too great for station drain system | C&I 19 (iii) | 11 |  | Section 4.15 Medupi Power Station EMP, Revision 2. | Water Management Plan 200-12141; HSE Performance Monitoring and Measurement Procedure 200-38429; HSE Non-conformities and Correct and Preventive Action 200-38426. | Medupi Power Station Project Legal Register (found in Environmental Department) | SANS/ ISO 14001:2004 Environmental Management System
Communication - Reporting | 20 | Incident reporting | Normal | i | Adequate reporting (+) | C&I 20 (i) | 0 |  | Section 2.4 Medupi Power Station EMP, Revision 2. | HSE Nonconformities, Corrective and Preventive Actions Procedure 200-38426; Environmental Monitoring and Measurement Procedure 200-38429, | Medupi Power Station Project Legal Register (found in Environmental Department) | SANS/ ISO 14001:2004 Environmental Management System
Audits | 21 | EMP compliance audit | Normal | i | Compliance to legal and other requirements (+) | C&I 21 (i) | 0 |  | Section 2.3 & 2.4 Medupi Power Station EMP, Revision 2. | HSE Nonconformities, Corrective and Preventive Actions Procedure 200-38426; Environmental Monitoring and Measurement Procedure 200-38429, | Medupi Power Station Project Legal Register (found in Environmental Department) | SANS/ ISO 14001:2004 Environmental Management System

## C&I Quantification
MEDUPI POWER STATION (CONSTRUCTION PHASE)
ENVIRONMENTAL ASPECTS AND IMPACTS REGISTER
2014/2015, Rev. 3
DEPARTMENT: Control and Instrumentation (C&I))
SECTION: Contractors - Alstom, Actom & Honeywell (General waste management handled by Site Services - Roshcon WEB)
Area / Activity | Aspect | Condition | Impact/s | A & I Ref. No. | Significance Rating | [9 empty] | Significant (indicated with "YES")
[5 empty] | Probability | Severity | Frequency | Receiving environment | Toxicity | Legal contravention | Legal liability | Operational interference | Reputational Risk | Final score
Waste Management (generation, storage, handling, transportation and disposal of waste at and from contractor's site) | Temporary collection/storage of scrap metal/cabling generated | Normal | Provision of correct skips/bins for the temporary storage of scrap metal/cabling - legal and other requirements complaince (+) | C&I 1 (i) | [9 empty] | 0
|  |  | Aesthetic (visual) impact - if scrap metal/cabling not stored correctly at contractor's area | C&I 1 (ii) | 2 | 1 | 4 | 1 | 1 | 1 | 1 | 1 | 1 | 13
|  |  | Potential for waste mixing due to lack of bins at the laydown area for temporary collection/storage of scrap metal/cabling - legal and other requirements non-complaince | C&I 1 (iii) | 16 | 1 | 4 | 1 | 1 | 1 | 1 | 1 | 1 | 27
| Handling & transport of scrap metal/cabling | Normal | Potential for legal and other requirements non-complaince if correct service provider not used | C&I 2 (i) | 1 | 1 | 1 | 1 | 1 | 1 | 1 | 1 | 1 | 9
| Domestic waste generated at site from contractors e.g. paper, plastics, glass | Normal | Provision of correctly labelled storage bins to ensure legal and other requirements complaince (+) | C&I 3 (i) | [9 empty] | 0
|  |  | Potential for littering and waste mixing due to lack of correct drums/bins for waste storage - legal and other requirements non-complaince | C&I 3 (ii) | 256 | 1 | 16 | 1 | 2 | 1 | 1 | 1 | 1 | 280
| Temporary storage of other hazardous/potentially hazardous waste at contractor's site eg. Spray canstc. | Normal | Provision of correctly labelled storage drums/bins to ensure legal and other requirements complaince (+) | C&I 4 (i) | [9 empty] | 0
| Litter at contractor's area | Normal | Actual land (litter) and potential soil pollution | C&I 5 (i) | 256 | 1 | 16 | 1 | 2 | 1 | 1 | 1 | 1 | 280
|  |  | Potential surface and groundwater pollution | C&I 5 (ii) | 4 | 1 | 4 | 1 | 2 | 1 | 1 | 1 | 1 | 16
|  |  | Visual (aesthetic) impact of waste littered at contractor's site | C&I 5 (iii) | 256 | 1 | 16 | 1 | 1 | 1 | 1 | 1 | 1 | 279
| Maintenance of records related to waste disposal where relevant | Normal | Compliance to legal and other requirements (+) | C&I 6 (i) | [9 empty] | 0
Access Control | Permit to work | Abnormal | Legal and other requirements compliance (+) | C&I 7 (i) | [9 empty] | 0
Contractor Site / Yard | Environmental awareness at site/yard considerations included in contract | Normal | Potential legal and other requirements compliance (+) | C&I 8 (i) | [9 empty] | 0
| Activities at site / yard (office/workshops) | Normal | Potential use of natural resource (land water, etc) | C&I 9 (i) | 256 | 1 | 256 | 1 | 1 | 1 | 1 | 1 | 1 | 519 | YES
|  |  | Aesthetic (visual) impact - storage of contractor containers, equipment, etc at contractor's area | C&I 9 (ii) | 16 | 1 | 4 | 1 | 1 | 1 | 1 | 1 | 1 | 27
|  |  | Potential indirect non-renewable and renewable resource use if electricity/generators used e.g hydrocarbons (non-renewable) and water (renewable) - captured under land and water management aspects | C&I 9 (iii) | 256 | 1 | 256 | 1 | 1 | 1 | 1 | 1 | 1 | 519 | YES
| Contractors' flammable stores / Hazardous Chemical Substances | Normal | Legal and other requirements compliance w.r.t. access control, storage of hazardous chemical substances, MSDSs (+) | C&I 10 (i) | [9 empty] | 0
|  |  | Potential for spillage/leak nonconformity - legal and other requirements non-compliance | C&I 10 (ii) | 16 | 1 | 4 | 1 | 2 | 1 | 1 | 1 | 1 | 28
|  |  | Potential for land/soil pollution due to spillage/leak | C&I 10 (iii) | 16 | 1 | 4 | 1 | 2 | 1 | 1 | 1 | 1 | 28
|  |  | Potential for surface and groundwater pollution due to spillage/leak | C&I 10 (iv) | 4 | 1 | 4 | 1 | 2 | 1 | 1 | 1 | 1 | 16
|  |  | Availability of MSDS (+) | C&I 10 (v) | [9 empty] | 0
|  |  | Proper labelling and access control of storage areas (+) | C&I 10 (vi) | [9 empty] | 0
| Contractor ablution and sanitation facilities | Normal | Provision of facilities to facilitate legal and other requirements compliance (+) | C&I 12 (i) | [9 empty] | 0
|  |  | Potential for surface and groundwater pollution due to spillage/leak from ablution and sanitation facilities e.g. portable toilet / septic tank overflow | C&I 12 (ii) | 16 | 1 | 4 | 1 | 2 | 1 | 1 | 1 | 1 | 28
|  |  | Legal and other requirements non-compliance if spillage/leak from ablution and sanitation facilities occurs | C&I 12 (iii) | 4 | 1 | 2 | 1 | 2 | 1 | 1 | 1 | 1 | 14
|  |  | Potentail risk to human health if ablution and sanitation facilities not serviced regularly | C&I 12 (iv) | 16 | 1 | 4 | 1 | 2 | 1 | 2 | 1 | 1 | 29
|  |  | Potential odour nuisance (air pollution) | C&I 12(v) | 16 | 1 | 4 | 1 | 2 | 1 | 1 | 1 | 1 | 28
Water Management | Water ponding in contractor's area | Abnormal | Potential for land/soil degradation and erosion if ponding directly on ground | C&I 13 (i) | 16 | 1 | 4 | 1 | 2 | 1 | 1 | 1 | 1 | 28
|  |  | Odour nuisance from stagnant water | C&I 13 (ii) | 16 | 1 | 4 | 1 | 2 | 1 | 1 | 1 | 1 | 28
|  |  | Biodiversity impact - potential for vermin breeding e.g. mosquitoes | C&I 13 (iii) | 16 | 1 | 4 | 1 | 2 | 1 | 1 | 1 | 1 | 28
| Water wastage due to leaks/inadequate management | Abnormal | Natural resource wastage | C&I 14 (i) | 256 | 1 | 16 | 1 | 1 | 1 | 1 | 1 | 1 | 279
| Use of water for cleaning and for contractors | Normal | Natural resource use | C&I 15 (i) | 256 | 1 | 16 | 1 | 1 | 1 | 1 | 1 | 1 | 279
Cleaning Services | Office Cleaning | Normal; Abnormal; Emergency | Incorrect use of cleaning materials resulting in surface water pollution | C&I 16 (i) | 16 | 1 | 16 | 1 | 2 | 1 | 1 | 1 | 1 | 40
|  |  | Potential land and ground water pollution from spent detergent containers and spill cleaning | C&I 16 (ii) | 16 | 1 | 16 | 1 | 2 | 1 | 1 | 1 | 1 | 40
|  |  | Incorrect removal/emptying of domestic waste from offices resulting in land/soil pollution | C&I 16 (iii) | 16 | 1 | 16 | 1 | 2 | 1 | 1 | 1 | 1 | 40
| Station Industrial Cleaning |  | Use of cleaning materials | C&I 17 (i) | 256 | 1 | 256 | 1 | 2 | 1 | 1 | 1 | 1 | 520 | YES
|  |  | Potential surface water pollution from spent detergent containers and spill cleaning | C&I 17 (ii) | 16 | 1 | 16 | 1 | 2 | 1 | 1 | 1 | 1 | 40
|  |  | Dust (air pollution) from dusting and sweeping | C&I 17 (iii) | 256 | 1 | 16 | 1 | 2 | 1 | 1 | 1 | 1 | 280
|  |  | Cleaning of spillages of oils, chemicals - legal and other requirements compliance (+) | C&I 17 (iv) | [9 empty] | 0
Emergency Preparedness | Fire and/or explosion risk due to work performed | Emergency | Air pollution if fire occurs (particulate and gaseous emissions) | C&I 18 (i) | 2 | 1 | 2 | 2 | 4 | 2 | 2 | 2 | 1 | 18
|  |  | Potential loss of resources/damage to and disposal of plant - negative business/economic impact | C&I 18 (ii) | 4 | 1 | 2 | 1 | 2 | 1 | 1 | 2 | 1 | 15
| Potential for flooding of contractor's area | Emergency | Degradation / loss of natural resource (land / soil) | C&I 19 (i) | 1 | 1 | 1 | 1 | 2 | 1 | 1 | 2 | 1 | 11
|  |  | Pollution/contamination of stormwater runoff (surface water) contained in station drain system | C&I 19 (ii) | 1 | 1 | 1 | 1 | 2 | 1 | 1 | 2 | 1 | 11
|  |  | Potential pollution of groundwater if flooding volume too great for station drain system | C&I 19 (iii) | 1 | 1 | 1 | 1 | 2 | 1 | 1 | 2 | 1 | 11
Communication - Reporting | Incident reporting | Normal | Adequate reporting (+) | C&I 20 (i) | [9 empty] | 0
Audits | EMP compliance audit | Normal | Compliance to legal and other requirements (+) | C&I 21 (i) | [9 empty] | 0

## Electrical Identification
MEDUPI POWER STATION (CONSTRUCTION PHASE)
ENVIRONMENTAL ASPECTS AND IMPACTS REGISTER
2014/2015, Rev. 3
DEPARTMENT: Electrical (EL)
SECTION: Actom (P11, P13), General Electric (P12), Siemens (P14, P15), StandbySystems (P16), Diesel Gen (P23) (General waste management handled by Site Services - Roshcon WEB)
Area / Activity | No. | Aspect | Condition | No. | Impact/s | A & I Ref. No. | Final significant rating score | Significant (indicated with "YES") | Station EMP Reference | Operational Document Reference (if applicable) | Legal Requirement/s Reference | Other Requirement/s Reference | Monitoring / Measurement Requirement (if applicable)
Procurement Stage | 1 | Ensure contractual agreements include adherance to Medupi RoD, EMP and Eskom SHE Specifications | Normal, Abnormal, Emergency | i | Legal and other requirements compliance (+) | EL 1(i) | 0 |  | Section 4.1 Medupi Power Station EMP, Revision 2. | Eskom's Employers's policy section 4 part 9 | Medupi Power Station Project Legal Register (found in Environmental Department) | SANS/ ISO 14001:2004 Environmental Management System
| 2 | Ensure Contractor meets required environmental legal and other requirements/licence requirements before contract is finalised |  | i | Legal and other requirements compliance (+) | EL 2(i) | 0 |  | Section 4.1 Medupi Power Station EMP, Revision 2. | Eskom's Employers's policy section 4 part 9 | Medupi Power Station Project Legal Register (found in Environmental Department) | SANS/ ISO 14001:2004 Environmental Management System
|  |  |  | ii | Ensure competent service provider to reduce/prevent potential environmental and business/production negative impacts (+) | EL 2(ii) | 0 |  | Section 4.1 Medupi Power Station EMP, Revision 2. | Eskom's Employers's policy section 4 part 9 | Medupi Power Station Project Legal Register (found in Environmental Department) | SANS/ ISO 14001:2004 Environmental Management System
| 3 | Scope of work to include required legal and other requirements record control | Normal, Abnormal, Emergency | i | Ensure adequate record control for legal requirements compliance (+) | EL 3(i) | 0 |  | Section 4.1 Medupi Power Station EMP, Revision 2. | Eskom's Employers's policy section 4 part 9 | Medupi Power Station Project Legal Register (found in Environmental Department) | SANS/ ISO 14001:2004 Environmental Management System
|  |  |  | ii | Ensure adequate record control for other requirements compliance (+) | EL 3(ii) | 0 |  | Section 4.1 Medupi Power Station EMP, Revision 2. | Eskom's Employers's policy section 4 part 9 | Medupi Power Station Project Legal Register (found in Environmental Department) | SANS/ ISO 14001:2004 Environmental Management System
Waste Management (generation, storage, handling, transportation and disposal of waste at and from contractor's site | 4 | Temporary storage of scrap metal / electrical/ wood waste generated | Normal | i | Provision of correct skips for the temporary storage of scrap metal / electrical/ wood waste - legal and other requirements complaince (+) | EL 4(i) | 0 |  | Section 4.17 Medupi Power Station EMP, Revision 2. | Integrated Waste Management Plan JW134/11/C54452; HSE Performance Monitoring and Measurement Procedure 200-38429; HSE Non-conformities and Correct and Preventive Action 200-38426. . | Medupi Power Station Project Legal Register (found in Environmental Department) | SANS/ ISO 14001:2004 Environmental Management System; Waste Management Procedure EPC 32-245.
|  |  |  | ii | Aesthetic (visual) impact - if scrap metal / electrical/ wood waste not stored correctly at contractor's area | EL 4(ii) | 29 |  | Section 4.17 Medupi Power Station EMP, Revision 2. | Integrated Waste Management Plan JW134/11/C54452; HSE Performance Monitoring and Measurement Procedure 200-38429; | Medupi Power Station Project Legal Register (found in Environmental Department) | SANS/ ISO 14001:2004 Environmental Management System; Waste Management Procedure EPC 32-245.
|  |  |  | iii | Potential for waste mixing due to lack of skips for temporary storage of scrap metal / electrical/ wood waste - legal and other requirements non-complaince | EL 4 (iii) | 311 |  | Section 4.17 Medupi Power Station EMP, Revision 2. | Integrated Waste Management Plan JW134/11/C54452; HSE Performance Monitoring and Measurement Procedure 200-38429; HSE Non-conformities and Correct and Preventive Action 200-38426. . | Medupi Power Station Project Legal Register (found in Environmental Department) | SANS/ ISO 14001:2004 Environmental Management System; Waste Management Procedure EPC 32-245.
|  |  |  | iv | Biodiversity impact - removal of animals e.g. snakes found where scrap metal / electrical/ wood stores at contractor's area (+) | EL 4(iv) | 0 |  | Section 4.17 Medupi Power Station EMP, Revision 2. | HSE Performance Monitoring and Measurement Procedure 200-38429; HSE Non-conformities and Correct and Preventive Action 200-38426. . | Medupi Power Station Project Legal Register (found in Environmental Department) | SANS/ ISO 14001:2004 Environmental Management System; Waste Management Procedure EPC 32-245.
| 5 | Handling & transport of scrap metal / electrical/ wood waste | Normal | i | Potential for legal and other requirements non-complaince if correct service provider not used | EL 5(i) | 541 | YES | Section 4.17 Medupi Power Station EMP, Revision 2. | Integrated Waste Management Plan JW134/11/C54452; HSE Performance Monitoring and Measurement Procedure 200-38429; HSE Non-conformities and Correct and Preventive Action 200-38426. . | Medupi Power Station Project Legal Register (found in Environmental Department) | SANS/ ISO 14001:2004 Environmental Management System; Waste Management Procedure EPC 32-245.
| 6 | Re-use / recycling of scrap metal / electrical waste | Abnormal | i | Waste minimisation and non-renewable resource (metal) conservation through recycling (+) | EL 6(i) | 0 |  | Section 4.17 Medupi Power Station EMP, Revision 2. | Integrated Waste Management Plan JW134/11/C54452; HSE Performance Monitoring and Measurement Procedure 200-38429; HSE Non-conformities and Correct and Preventive Action 200-38426. . | Medupi Power Station Project Legal Register (found in Environmental Department) | SANS/ ISO 14001:2004 Environmental Management System; Waste Management Procedure EPC 32-245.
|  |  |  | ii | Legal and other requirements compliance (+) | EL 6(ii) | 0 |  | Section 4.17 Medupi Power Station EMP, Revision 2. | Integrated Waste Management Plan JW134/11/C54452;HSE Performance Monitoring and Measurement Procedure 200-38429; HSE Non-conformities and Correct and Preventive Action 200-38426. . | Medupi Power Station Project Legal Register (found in Environmental Department) | SANS/ ISO 14001:2004 Environmental Management System; Waste Management Procedure EPC 32-245.
| 7 | Temporary storage of waste hydrocarbons/batteries (containing acid) at contractor's site | Abnormal | i | Provision of correctly labelled and colour coded storage drums/bins to ensure legal and other requirements complaince | EL 7(i) | 15 |  | Section 4.17 Medupi Power Station EMP, Revision 2. | Integrated Waste Management Plan JW134/11/C54452; Water Management Plan 200-12141; HSE Performance Monitoring and Measurement Procedure 200-38429; HSE Non-conformities and Correct and Preventive Action 200-38426. . | Medupi Power Station Project Legal Register (found in Environmental Department) | SANS/ ISO 14001:2004 Environmental Management System; Waste Management Procedure EPC 32-245.
|  |  |  | ii | Potential for spillage/leak nonconformity - legal and other requirements non-compliance | EL 7(ii) | 44 |  | Section 4.17 Medupi Power Station EMP, Revision 2. | Integrated Waste Management Plan JW134/11/C54452; Water Management Plan 200-12141; HSE Performance Monitoring and Measurement Procedure 200-38429; HSE Non-conformities and Correct and Preventive Action 200-38426. . | Medupi Power Station Project Legal Register (found in Environmental Department) | SANS/ ISO 14001:2004 Environmental Management System; Waste Management Procedure EPC 32-245.
|  |  |  | iii | Potential for land/soil pollution due to spillage/leak | EL 7(iii) | 44 |  | Section 4.17 Medupi Power Station EMP, Revision 2. | Integrated Waste Management Plan JW134/11/C54452; HSE Performance Monitoring and Measurement Procedure 200-38429; HSE Non-conformities and Correct and Preventive Action 200-38426. . | Medupi Power Station Project Legal Register (found in Environmental Department) | SANS/ ISO 14001:2004 Environmental Management System; Waste Management Procedure EPC 32-245.
|  |  |  | iv | Potential for surface and groundwater pollution due to spillage/leak | EL 7(iv) | 43 |  | Section 4.17 Medupi Power Station EMP, Revision 2. | Integrated Waste Management Plan JW134/11/C54452; Water Management Plan 200-12141; HSE Performance Monitoring and Measurement Procedure 200-38429; HSE Non-conformities and Correct and Preventive Action 200-38426. . | Medupi Power Station Project Legal Register (found in Environmental Department) | SANS/ ISO 14001:2004 Environmental Management System; Waste Management Procedure EPC 32-245.
|  |  |  | v | Aesthetic (visual) impact - if spillage/leak occurrs | EL 7(v) | 10 |  | Section 4.17 Medupi Power Station EMP, Revision 2. | Integrated Waste Management Plan JW134/11/C54452; Water Management Plan 200-12141; HSE Performance Monitoring and Measurement Procedure 200-38429; HSE Non-conformities and Correct and Preventive Action 200-38426. . | Medupi Power Station Project Legal Register (found in Environmental Department) | SANS/ ISO 14001:2004 Environmental Management System; Waste Management Procedure EPC 32-245.
|  |  |  | vi | Potential for waste mixing due to lack of correct drums/bins for waste storage - legal and other requirements non-complaince | EL 7(vi) | 14 |  | Section 4.17 Medupi Power Station EMP, Revision 2. | Integrated Waste Management Plan JW134/11/C54452; HSE Performance Monitoring and Measurement Procedure 200-38429; HSE Non-conformities and Correct and Preventive Action 200-38426. . | Medupi Power Station Project Legal Register (found in Environmental Department) | SANS/ ISO 14001:2004 Environmental Management System; Waste Management Procedure EPC 32-245.
| 8 | Domestic waste generated at site from contractors e.g. packaging, paper, plastics | Normal | i | Lack of correctly labelled and colour coded storage drums/bins - could lead to legal and other requirements complaince | EL 8(i) | 13 |  | Section 4.17 Medupi Power Station EMP, Revision 2. | Integrated Waste Management Plan JW134/11/C54452; HSE Performance Monitoring and Measurement Procedure 200-38429; HSE Non-conformities and Correct and Preventive Action 200-38426. . | Medupi Power Station Project Legal Register (found in Environmental Department) | SANS/ ISO 14001:2004 Environmental Management System; Waste Management Procedure EPC 32-245.
|  |  |  | ii | Lack of provision of recycling bins where possible at contractor's areas - legal and other requirements non-complaince | EL 8(ii) | 13 |  | Section 4.17 Medupi Power Station EMP, Revision 2. | Integrated Waste Management Plan JW134/11/C54452; HSE Performance Monitoring and Measurement Procedure 200-38429; HSE Non-conformities and Correct and Preventive Action 200-38426. . | Medupi Power Station Project Legal Register (found in Environmental Department) | SANS/ ISO 14001:2004 Environmental Management System; Waste Management Procedure EPC 32-245.
|  |  |  | iii | Aesthetic (visual) pollution due to waste bins not adequately serviced | EL 8(iii) | 279 |  | Section 4.17 Medupi Power Station EMP, Revision 2. | Integrated Waste Management Plan JW134/11/C54452; HSE Performance Monitoring and Measurement Procedure 200-38429; HSE Non-conformities and Correct and Preventive Action 200-38426. . | Medupi Power Station Project Legal Register (found in Environmental Department) | SANS/ ISO 14001:2004 Environmental Management System; Waste Management Procedure EPC 32-245.
|  |  |  | iv | Potential for littering and waste mixing due to lack of correct, and quantity of, drums/bins for waste storage - legal and other requirements non-complaince | EL 8(iv) | 17 |  | Section 4.17 Medupi Power Station EMP, Revision 2. | Integrated Waste Management Plan JW134/11/C54452; Water Management Plan 200-12141; HSE Performance Monitoring and Measurement Procedure 200-38429; HSE Non-conformities and Correct and Preventive Action 200-38426. . | Medupi Power Station Project Legal Register (found in Environmental Department) | SANS/ ISO 14001:2004 Environmental Management System; Waste Management Procedure EPC 32-245.
| 9 | Temporary storage of other hazardous/potentially hazardous waste at contractor's site e.g. cotaminated rags/drip trays etc | Normal | i | Lack of correctly labelled and colour coded storage drums/bins - could lead to legal and other requirements complaince | EL 9(i) | 17 |  | Section 4.17 Medupi Power Station EMP, Revision 2. | Integrated Waste Management Plan JW134/11/C54452; Water Management Plan 200-12141; HSE Performance Monitoring and Measurement Procedure 200-38429; HSE Non-conformities and Correct and Preventive Action 200-38426. . | Medupi Power Station Project Legal Register (found in Environmental Department) | SANS/ ISO 14001:2004 Environmental Management System; Waste Management Procedure EPC 32-245.
|  |  |  | ii | Potential for spillage/leak nonconformity - legal and other requirements non-compliance | EL 9(ii) | 17 |  | Section 4.17 Medupi Power Station EMP, Revision 2. | Integrated Waste Management Plan JW134/11/C54452; Water Management Plan 200-12141; HSE Performance Monitoring and Measurement Procedure 200-38429; HSE Non-conformities and Correct and Preventive Action 200-38426. . | Medupi Power Station Project Legal Register (found in Environmental Department) | SANS/ ISO 14001:2004 Environmental Management System; Waste Management Procedure EPC 32-245.
|  |  |  | iii | Potential for land/soil pollution due to spillage/leak | EL 9(iii) | 20 |  | Section 4.17 Medupi Power Station EMP, Revision 2. | Integrated Waste Management Plan JW134/11/C54452; Water Management Plan 200-12141; HSE Performance Monitoring and Measurement Procedure 200-38429; HSE Non-conformities and Correct and Preventive Action 200-38426. . | Medupi Power Station Project Legal Register (found in Environmental Department) | SANS/ ISO 14001:2004 Environmental Management System; Waste Management Procedure EPC 32-245.
|  |  |  | iv | Potential for surface water pollution due to spillage/leak | EL 9(iv) | 18 |  | Section 4.17 Medupi Power Station EMP, Revision 2. | Integrated Waste Management Plan JW134/11/C54452;HSE Performance Monitoring and Measurement Procedure 200-38429; HSE Non-conformities and Correct and Preventive Action 200-38426. . | Medupi Power Station Project Legal Register (found in Environmental Department) | SANS/ ISO 14001:2004 Environmental Management System; Waste Management Procedure EPC 32-245.
|  |  |  | v | Potential for groundwater pollution due to spillage/leak | EL 9(v) | 32 |  | Section 4.17 Medupi Power Station EMP, Revision 2. | Integrated Waste Management Plan JW134/11/C54452; Water Management Plan 200-12141; HSE Performance Monitoring and Measurement Procedure 200-38429; HSE Non-conformities and Correct and Preventive Action 200-38426. . | Medupi Power Station Project Legal Register (found in Environmental Department) | SANS/ ISO 14001:2004 Environmental Management System; Waste Management Procedure EPC 32-245.
|  |  |  | vi | Potential air pollution (particulates/dust and gases/fumes) | EL 9(vi) | 20 |  | Section 4.17 Medupi Power Station EMP, Revision 2. | Integrated Waste Management Plan JW134/11/C54452; Water Management Plan 200-12141; HSE Performance Monitoring and Measurement Procedure 200-38429; HSE Non-conformities and Correct and Preventive Action 200-38426. . | Medupi Power Station Project Legal Register (found in Environmental Department) | SANS/ ISO 14001:2004 Environmental Management System; Waste Management Procedure EPC 32-245.
|  |  |  | vii | Aesthetic (visual) impact - if spillage/leak occurrs | EL 9(vii) | 27 |  | Section 4.17 Medupi Power Station EMP, Revision 2. | Integrated Waste Management Plan JW134/11/C54452; Water Management Plan 200-12141; HSE Performance Monitoring and Measurement Procedure 200-38429; HSE Non-conformities and Correct and Preventive Action 200-38426. . | Medupi Power Station Project Legal Register (found in Environmental Department) | SANS/ ISO 14001:2004 Environmental Management System; Waste Management Procedure EPC 32-245.
|  |  |  | viii | Potential for waste mixing due to lack of correct drums/bins for waste storage - legal and other requirements non-complaince | EL 9(viii) | 11 |  | Section 4.17 Medupi Power Station EMP, Revision 2. | Integrated Waste Management Plan JW134/11/C54452; HSE Performance Monitoring and Measurement Procedure 200-38429; HSE Non-conformities and Correct and Preventive Action 200-38426. . | Medupi Power Station Project Legal Register (found in Environmental Department) | SANS/ ISO 14001:2004 Environmental Management System; Waste Management Procedure EPC 32-245.
| 10 | Litter in Contractors area | Normal | i | Actual land (litter) and potential soil pollution | EL 10(i) | 525 | YES | Section 4.17 Medupi Power Station EMP, Revision 2. | Integrated Waste Management Plan JW134/11/C54452; HSE Performance Monitoring and Measurement Procedure 200-38429; HSE Non-conformities and Correct and Preventive Action 200-38426. . | Medupi Power Station Project Legal Register (found in Environmental Department) | SANS/ ISO 14001:2004 Environmental Management System; Waste Management Procedure EPC 32-245.
|  |  |  | ii | Potential surface and groundwater pollution | EL 10(ii) | 14 |  | Section 4.17 Medupi Power Station EMP, Revision 2. | Integrated Waste Management Plan JW134/11/C54452; HSE Performance Monitoring and Measurement Procedure 200-38429; HSE Non-conformities and Correct and Preventive Action 200-38426. . | Medupi Power Station Project Legal Register (found in Environmental Department) | SANS/ ISO 14001:2004 Environmental Management System; Waste Management Procedure EPC 32-245.
|  |  |  | iii | Visual (aesthetic) impact of waste stored/littered at contractor's site | EL 10(iii) | 280 |  | Section 4.17 & 4.10Medupi Power Station EMP, Revision 2. | Integrated Waste Management Plan JW134/11/C54452; Water Management Plan 200-12141; HSE Performance Monitoring and Measurement Procedure 200-38429; HSE Non-conformities and Correct and Preventive Action 200-38426. . | Medupi Power Station Project Legal Register (found in Environmental Department) | SANS/ ISO 14001:2004 Environmental Management System; Waste Management Procedure EPC 32-245.
| 11 | Lack of maintenance of records related to waste disposal where relevant e.g. scrap metal / electrical/spare parts taken by service provider | Abnormal | i | Non-compliance to legal and other requirements | EL 11(i) | 31 |  | Section 4.17 Medupi Power Station EMP, Revision 2. | Integrated Waste Management Plan JW134/11/C54452; HSE Performance Monitoring and Measurement Procedure 200-38429; HSE Non-conformities and Correct and Preventive Action 200-38426. . | Medupi Power Station Project Legal Register (found in Environmental Department) | SANS/ ISO 14001:2004 Environmental Management System; Waste Management Procedure EPC 32-245.
Energy Efficiency Drive | 12 | Replacement of incandescent lighting with flourescent tubes | Abnormal | i | Resource conservation - less electricity use (+) | EL 12(i) | 0 |  | Section 4.17 Medupi Power Station EMP, Revision 2. | HSE Performance Monitoring and Measurement Procedure 200-38429; HSE Non-conformities and Correct and Preventive Action 200-38426. . | Medupi Power Station Project Legal Register (found in Environmental Department) | SANS/ ISO 14001:2004 Environmental Management System
|  | Storage, crushing and disposal of spent flourescent tubes |  | ii | Potential for legal and other requirements non-compliance | EL 12(ii) | 15 |  | Section 4.17 Medupi Power Station EMP, Revision 2. | Integrated Waste Management Plan JW134/11/C54452; Water Management Plan 200-12141; HSE Performance Monitoring and Measurement Procedure 200-38429; HSE Non-conformities and Correct and Preventive Action 200-38426. . | Medupi Power Station Project Legal Register (found in Environmental Department) | SANS/ ISO 14001:2004 Environmental Management System; Waste Management Procedure EPC 32-245.
Air Management | 13 | Gaseous emission e.g. from welding, chemical fumes/odours | Abnormal | i | Air pollution (gaseous) | EL 13(i) | 299 |  | Section 4.17 Medupi Power Station EMP, Revision 2. | Integrated Waste Management Plan JW134/11/C54452; Environmental Monitoring and Measurement Procedure 200-38429 | Medupi Power Station Project Legal Register (found in Environmental Department) | SANS/ ISO 14001:2004 Environmental Management System; Waste Management Procedure EPC 32-245.
|  |  |  | ii | Potential legal non-compliance due to nuisance | EL 13(ii) | 14 |  | Section 4.14.1 Medupi Power Station EMP, Revision 2. | Environmental Monitoring and Measurement Procedure 200-38429 | Medupi Power Station Project Legal Register (found in Environmental Department) | SANS/ ISO 14001:2004 Environmental Management System
| 14 | Particulate emission e.g. dust, ash, sand | Abnormal | i | Air pollution (particulates) | EL 14(i) | 526 | YES | Section 4.14 Medupi Power Station EMP, Revision 2. | Environmental Monitoring and Measurement Procedure 200-38429 | Medupi Power Station Project Legal Register (found in Environmental Department) | SANS/ ISO 14001:2004 Environmental Management System
|  |  |  | ii | Potential legal non-compliance due to nuisance | EL 14(ii) | 14 |  | Section 4.14 Medupi Power Station EMP, Revision 2. |  | Medupi Power Station Project Legal Register (found in Environmental Department) | SANS/ ISO 14001:2004 Environmental Management System
| 15 | EMF Radiation e.g. from live Powerlines | Abnormal | i | Ambient air pollution | EL 15(i) | 527 | YES | Section 4.14.2 Medupi Power Station EMP, Revision 2. | Environmental Monitoring and Measurement Procedure 200-38432 | Medupi Power Station Project Legal Register (found in Environmental Department) | SANS/ ISO 14001:2004 Environmental Management System
Access Control | 16 | Permit to work - plant isolations, workmen's register, etc | Abnormal | i | Legal and other requirements compliance (+) | EL 16(i) | 0 |  | Section 4.5 & 4.6 Medupi Power Station EMP, Revision 2. |  | Medupi Power Station Project Legal Register (found in Environmental Department) | SANS/ ISO 14001:2004 Environmental Management System
Contrator Site / Yard | 17 | Environmental awareness at site/yard considerations included in contract | Normal, Abnormal | i | Potential legal and other requirements compliance (+) | EL 17(i) | 0 |  | Section 2.2 Medupi Power Station EMP, Revision 2. | Environmental Monitoring and Measurement Procedure 200-38434 | Medupi Power Station Project Legal Register (found in Environmental Department) | SANS/ ISO 14001:2004 Environmental Management System
| 18 | Activities at site / yard (office/workshops) | Abnormal | i | Potential use of natural resource (land) | EL 18(i) | 265 |  | Section 4.8 & 4.16 Medupi Power Station EMP, Revision 2. | Environmental Monitoring and Measurement Procedure 200-38435 | Medupi Power Station Project Legal Register (found in Environmental Department) | SANS/ ISO 14001:2004 Environmental Management System
|  |  |  | ii | Aesthetic (visual) impact - storage of contractor containers, equipmet, etc at contractor's area | EL 18(ii) | 28 |  | Section 4.10 Medupi Power Station EMP, Revision 2. | Environmental Monitoring and Measurement Procedure 200-38436 | Medupi Power Station Project Legal Register (found in Environmental Department) | SANS/ ISO 14001:2004 Environmental Management System
|  |  |  | iii | Potential indirect non-renewable and renewable resource use if electricity/generators used e.g coal and hydrocarbons (non-renewable) and water (renewable) - captured under land and water management aspects | EL 18(iii) | 537 | YES | Section 4.8 Medupi Power Station EMP, Revision 2. | Environmental Monitoring and Measurement 200-38429 | Medupi Power Station Project Legal Register (found in Environmental Department) | SANS/ ISO 14001:2004 Environmental Management System
|  |  |  | iv | Potential indirect pollution (air and water pollution with use of electricity) - captured under air and water management aspects | EL 18(iv) | 538 | YES | Section 4.14 & 4.15 Medupi Power Station EMP, Revision 2. | Environmental Monitoring and Measurement 200-38429 | Medupi Power Station Project Legal Register (found in Environmental Department) | SANS/ ISO 14001:2004 Environmental Management System
| 19 | Contractors' flammable stores / Hazardous Chemical Substances | Abnormal | i | Lack of legal and other requirements compliance w.r.t. access control, storage of hazardous chemical substances, MSDSs | EL 19(i) | 60 |  | Section 4.18 Medupi Power Station EMP, Revision 2. | Environmental Monitoring and Measurement 200-38429 | Medupi Power Station Project Legal Register (found in Environmental Department) | SANS/ ISO 14001:2004 Environmental Management System
|  |  |  | ii | Potential for spillage/leak nonconformity - legal and other requirements non-compliance | EL 19(ii) | 60 |  | Section 4.18 Medupi Power Station EMP, Revision 2. | Environmental Monitoring and Measurement 200-38429 | Medupi Power Station Project Legal Register (found in Environmental Department) | SANS/ ISO 14001:2004 Environmental Management System
|  |  |  | iii | Potential for land/soil pollution due to spillage/leak | EL 19(iii) | 37 |  | Section 4.18 Medupi Power Station EMP, Revision 2. | Environmental Monitoring and Measurement 200-38429 | Medupi Power Station Project Legal Register (found in Environmental Department) | SANS/ ISO 14001:2004 Environmental Management System
|  |  |  | iv | Potential for surface and groundwater pollution due to spillage/leak | EL 19(iv) | 44 |  | Section 4.18 Medupi Power Station EMP, Revision 2. | Environmental Monitoring and Measurement 200-38429 | Medupi Power Station Project Legal Register (found in Environmental Department) | SANS/ ISO 14001:2004 Environmental Management System
|  |  |  | v | Aesthetic (visual) impact - if spillage/leak occurrs | EL 19(v) | 25 |  | Section 4.18 Medupi Power Station EMP, Revision 2. | Environmental Monitoring and Measurement 200-38429 | Medupi Power Station Project Legal Register (found in Environmental Department) | SANS/ ISO 14001:2004 Environmental Management System
| 21 | Contractor ablution and sanitation facilities | Normal | i | Provision of facilities to facilitate legal and other requirements compliance (+) | EL 21(i) | 0 |  | Section 3.3.4 Medupi Power Station EMP, Revision 2. | Environmental Monitoring and Measurement 200-38429 | Medupi Power Station Project Legal Register (found in Environmental Department) | SANS/ ISO 14001:2004 Environmental Management System
|  |  |  | ii | Potential for surface and groundwater pollution due to spillage/leak from ablution and sanitation facilities e.g. portable toilet / septic tank overflow | EL 21(ii) | 34 |  | Section 3.3.4 Medupi Power Station EMP, Revision 2. | HSE Nonconformities, Corrective and Preventive Actions Procedure 200-38426; Environmental Monitoring and Measurement Procedure 200-38429 | Medupi Power Station Project Legal Register (found in Environmental Department) | SANS/ ISO 14001:2004 Environmental Management System
|  |  |  | iii | Legal and other requirements non-compliance if spillage/leak from ablution and sanitation facilities occurs | EL 21(iii) | 18 |  | Section 3.3.4 Medupi Power Station EMP, Revision 2. | HSE Nonconformities, Corrective and Preventive Actions Procedure 200-38426; Environmental Monitoring and Measurement Procedure 200-38429 | Medupi Power Station Project Legal Register (found in Environmental Department) | SANS/ ISO 14001:2004 Environmental Management System
|  |  |  | iv | Potential odour nuisance (air pollution) | EL 21(iv) | 42 |  | Section 3.3.4 Medupi Power Station EMP, Revision 2. | HSE Nonconformities, Corrective and Preventive Actions Procedure 200-38426; Environmental Monitoring and Measurement Procedure 200-38429 | Medupi Power Station Project Legal Register (found in Environmental Department) | SANS/ ISO 14001:2004 Environmental Management System
Water Management | 22 | Water ponding in contractor's area | Abnormal | i | Potential for land/soil degradation and erosion if ponding directly on ground | EL 22(i) | 31 |  | Section 4.15 & 4.16 Medupi Power Station EMP, Revision 2. | Integrated Waste Management Plan JW134/11/C54452; Environmental Monitoring and Measurement Procedure 200-38429 | Medupi Power Station Project Legal Register (found in Environmental Department) | SANS/ ISO 14001:2004 Environmental Management System
|  |  |  | ii | Odour nuisance from stagnant water | EL 22(ii) | 10 |  | Section 4.15 & 4.16 Medupi Power Station EMP, Revision 2. | HSE Nonconformities, Corrective and Preventive Actions Procedure 200-38426; Environmental Monitoring and Measurement Procedure 200-38429 | Medupi Power Station Project Legal Register (found in Environmental Department) | SANS/ ISO 14001:2004 Environmental Management System
|  |  |  | iii | Biodiversity impact - potential for vermin breeding e.g. mosquitoes | EL 22(iii) | 27 |  | Section 4.15 & 4.16 Medupi Power Station EMP, Revision 2. | HSE Nonconformities, Corrective and Preventive Actions Procedure 200-38426; Environmental Monitoring and Measurement Procedure 200-38429 | Medupi Power Station Project Legal Register (found in Environmental Department) | SANS/ ISO 14001:2004 Environmental Management System
| 23 | Use of water for cleaning and for contractors | Normal | i | Natural resource use | EL 23(i) | 521 | YES | Section 4.15 Medupi Power Station EMP, Revision 2. | HSE Nonconformities, Corrective and Preventive Actions Procedure 200-38426; Environmental Monitoring and Measurement Procedure 200-38429, Intergrated Waste management Plan JW134-11/C54452 | Medupi Power Station Project Legal Register (found in Environmental Department) | SANS/ ISO 14001:2004 Environmental Management System
| 24 | Storage of spares/material at unit | Normal | i | Potential pollution of stormwater runoff (surface water) if stored directly on ground | EL 24(i) | 270 |  | Section 4.15 Medupi Power Station EMP, Revision 2. | Environmental Monitoring and Measurement Procedure 200-38429 | Medupi Power Station Project Legal Register (found in Environmental Department) | SANS/ ISO 14001:2004 Environmental Management System
|  |  |  | ii | Potential pollution of groundwater if stored directly on ground | EL 24(ii) | 16 |  | Section 4.15 Medupi Power Station EMP, Revision 2. | Integrated Waste Management Plan JW134/11/C54452; Environmental Monitoring and Measurement Procedure 200-38429 | Medupi Power Station Project Legal Register (found in Environmental Department) | SANS/ ISO 14001:2004 Environmental Management System
Land/Biodiversity Management | 25 | Potential soil erosion on contractor's site | Abnormal, Emergency | i | Degradation / sterilisation of natural resource (land / soil) | EL 25(i) | 11 |  | Section 4.16 Medupi Power Station EMP, Revision 2. | Integrated Waste Management Plan JW134/11/C54452; Environmental Monitoring and Measurement Procedure 200-38429 | Medupi Power Station Project Legal Register (found in Environmental Department) | SANS/ ISO 14001:2004 Environmental Management System
| 26 | Resource use | Abnormal | i | Degradation / loss of natural resource (land / topsoil) | EL 26(i) | 10 |  | Section 4.16 Medupi Power Station EMP, Revision 2. | Section 4.11 and 4.12 Rev 2 Medupi EMP | Medupi Power Station Project Legal Register (found in Environmental Department) | SANS/ ISO 14001:2004 Environmental Management System
|  |  |  | ii | Use of non-renewable resources e.g hydrocarbons, water | EL 26(ii) | 310 |  | Section 4.15 % 4.16Medupi Power Station EMP, Revision 2. | Water Management Plan 200-12141, Environmental Monitoring and Measurement 200-38429 | Medupi Power Station Project Legal Register (found in Environmental Department) | SANS/ ISO 14001:2004 Environmental Management System
| 27 | Storage of spares/material at unit | Abnormal | i | Biodiversity impact - vermin and snakes found where spares, equipment, tools, material stored at contractor's area | EL 27(i) | 282 |  | Section 4.15 Medupi Power Station EMP, Revision 2. | Water Management Plan 200-12141, Environmental Monitoring and Measurement 200-38430 | Medupi Power Station Project Legal Register (found in Environmental Department) | SANS/ ISO 14001:2004 Environmental Management System
|  |  |  | ii | Removal of animals e.g. snakes and bees when found where spares, equipment, tools, material stored at contractor's area (+) | EL 27(ii) | 0 |  | Section 4.15 Medupi Power Station EMP, Revision 2. |  | Medupi Power Station Project Legal Register (found in Environmental Department) | SANS/ ISO 14001:2004 Environmental Management System
|  |  |  | iii | Aesthetic (visual) impact - storage of spares, equipment, tools, material at contractor's area | EL 27(iii) | 27 |  | Section 4.15 Medupi Power Station EMP, Revision 2. |  | Medupi Power Station Project Legal Register (found in Environmental Department) | SANS/ ISO 14001:2004 Environmental Management System
| 28 | Spillages onto land - degradation / sterilisation | Abnormal, Emergency | i | Degradation / sterilisation of natural resource (land / soil) | EL 28(i) | 32 |  | Section 4.16 Medupi Power Station EMP, Revision 2. | HSE Nonconformities, Corrective and Preventive Actions Procedure 200-38426; Environmental Monitoring and Measurement Procedure 200-38429, | Medupi Power Station Project Legal Register (found in Environmental Department) | SANS/ ISO 14001:2004 Environmental Management System
| 29 | Potential negative impact on biodiversity e.g. plants and animals | Abnormal, Emergency | i | Potential destruction of indigenous plant life - poor management of biodiversity | EL 29(i) | 58 |  | Section 4.16 Medupi Power Station EMP, Revision 2. | HSE Nonconformities, Corrective and Preventive Actions Procedure 200-38426; Environmental Monitoring and Measurement Procedure 200-38429, | Medupi Power Station Project Legal Register (found in Environmental Department) | SANS/ ISO 14001:2004 Environmental Management System
|  |  |  | ii | Potential destruction of animal life e.g. snakes and bees | EL 29(ii) | 33 |  | Section 4.16 Medupi Power Station EMP, Revision 2. | HSE Nonconformities, Corrective and Preventive Actions Procedure 200-38426; Environmental Monitoring and Measurement Procedure 200-38429, | Medupi Power Station Project Legal Register (found in Environmental Department) | SANS/ ISO 14001:2004 Environmental Management System
Horticulture | 30 | Incorrect disposal of garden refuse | Abnormal | i | Aesthetic (visual) pollution | EL 30(i) | 10 |  | Section 4.11 & 4.12 Medupi Power Station EMP, Revision 2. | Section 4.11 and 4.12 Rev 2 Medupi EMP | Medupi Power Station Project Legal Register (found in Environmental Department) | SANS/ ISO 14001:2004 Environmental Management System
|  |  |  | ii | Legal and other requirements non-compliance | EL 30(ii) | 14 |  | Section 4.12 Medupi Power Station EMP, Revision 2. | Section 4.11 and 4.12 Rev 2 Medupi EMP | Medupi Power Station Project Legal Register (found in Environmental Department) | SANS/ ISO 14001:2004 Environmental Management System
| 31 | Inadequate removal of alien species | Abormal | i | Legal and other requirements non-compliance | EL 31(i) | 16 |  | Section 4.10 Medupi Power Station EMP, Revision 2. | Environmental Monitoring and Measurement Procedure 200-38429 | Medupi Power Station Project Legal Register (found in Environmental Department) | SANS/ ISO 14001:2004 Environmental Management System
|  |  |  | ii | Negative plant biodiversity impact | EL 31(ii) | 17 |  | Section 4.16 Medupi Power Station EMP, Revision 2. | Environmental Monitoring and Measurement Procedure 200-38429 | Medupi Power Station Project Legal Register (found in Environmental Department) | SANS/ ISO 14001:2004 Environmental Management System
| 32 | Use of equipment (vehicles, brush-cutters) |  | i | Emissions to air (particulate and gaseous pollution) | EL 32(i) | 25 |  | Section 4.14 Medupi Power Station EMP, Revision 2. | Environmental Monitoring and Measurement Procedure 200-38429, | Medupi Power Station Project Legal Register (found in Environmental Department) | SANS/ ISO 14001:2004 Environmental Management System
|  |  |  | ii | Resource (fuel) use | EL 33(ii) | 24 |  | Section 4.16 Medupi Power Station EMP, Revision 2. |  | Medupi Power Station Project Legal Register (found in Environmental Department) | SANS/ ISO 14001:2004 Environmental Management System
| 33 | Inadequate document control |  | i | Legal and other requirements non-compliance | EL 33(i) | 43 |  | Section 4.16 Medupi Power Station EMP, Revision 2. | HSE Nonconformities, Corrective and Preventive Actions Procedure 200-38426; Environmental Monitoring and Measurement Procedure 200-38429, | Medupi Power Station Project Legal Register (found in Environmental Department) | SANS/ ISO 14001:2004 Environmental Management System
Cleaning Services | 34 | Office Cleaning | Normal; Abnormal; Emergency | i | Incorrect use of cleaning materials resulting in surface water pollution | EL 34(i) | 29 |  | Section 4.14 Medupi Power Station EMP, Revision 2. | Environmental Monitoring and Measurement Procedure 200-38429, | Medupi Power Station Project Legal Register (found in Environmental Department) | SANS/ ISO 14001:2004 Environmental Management System
|  |  |  | ii | Potential land and ground water pollution from spent detergent containers and spill cleaning | EL 34(ii) | 273 |  | Section 4.9 Medupi Power Station EMP, Revision 2. | Environmental Monitoring and Measurement Procedure 200-38429. | Medupi Power Station Project Legal Register (found in Environmental Department) | SANS/ ISO 14001:2004 Environmental Management System
|  |  |  | iii | Incorrect removal/emptying of domestic waste from offices resulting in land/soil pollution | EL 34(iii) | 31 |  | Section 4.14 Medupi Power Station EMP, Revision 2. | Environmental Monitoring and Measurement Procedure 200-38429. | Medupi Power Station Project Legal Register (found in Environmental Department) | SANS/ ISO 14001:2004 Environmental Management System
| 35 | Station Industrial Cleaning |  | i | Use of cleaning materials | EL 35(i) | 520 | YES | Section 4.18 Medupi Power Station EMP, Revision 2. | HSE Nonconformities, Corrective and Preventive Actions Procedure 200-38426; Environmental Monitoring and Measurement Procedure 200-38429, | Medupi Power Station Project Legal Register (found in Environmental Department) | SANS/ ISO 14001:2004 Environmental Management System
|  |  |  | ii | Potential surface water pollution from spent detergent containers and spill cleaning | EL 35(ii) | 15 |  | Section 4.15 Medupi Power Station EMP, Revision 2. | HSE Nonconformities, Corrective and Preventive Actions Procedure 200-38426; Environmental Monitoring and Measurement Procedure 200-38429, | Medupi Power Station Project Legal Register (found in Environmental Department) | SANS/ ISO 14001:2004 Environmental Management System
|  |  |  | iii | Dust (air pollution) from dusting and sweeping | EL 35(iii) | 520 | YES | Section 4.14 Medupi Power Station EMP, Revision 2. | Environmental Monitoring and Measurement Procedure 200-38429. | Medupi Power Station Project Legal Register (found in Environmental Department) | SANS/ ISO 14001:2004 Environmental Management System
|  |  |  | iv | Cleaning of spillages of ash, oils, chemicals - legal and other requirements compliance (+) | EL 35(iv) | 0 |  | Section 4.16 Medupi Power Station EMP, Revision 2. | Integrated Waste Management Plan JW134/11/C54452; Environmental Monitoring and Measurement Procedure 200-38429 | Medupi Power Station Project Legal Register (found in Environmental Department) | SANS/ ISO 14001:2004 Environmental Management System
Transport of equipment, plant and machinery, .e.g. Batteries, Switchgears, Transformers | 36 | Fire and/or explosion risk due to accident/collision occuring while transporting gear | Emergency | i | Air pollution if fire occurs (particulate and gaseous emissions) | EL 36(i) | 313 |  | Section 4.15 Medupi Power Station EMP, Revision 2. | HSE Nonconformities, Corrective and Preventive Actions Procedure 200-38426; Environmental Monitoring and Measurement Procedure 200-38429, | Medupi Power Station Project Legal Register (found in Environmental Department) | SANS/ ISO 14001:2004 Environmental Management System
|  |  |  | ii | Potential land degradation | EL 36(ii) | 45 |  | Section 4.8.6. & 4.15 Medupi Power Station EMP, Revision 2. | HSE Nonconformities, Corrective and Preventive Actions Procedure 200-38426; Environmental Monitoring and Measurement Procedure 200-38429, | Medupi Power Station Project Legal Register (found in Environmental Department) | SANS/ ISO 14001:2004 Environmental Management System
|  |  |  | iii | Potential biodiversity loss | EL 36(iii) | 69 |  | Section 4.17 Medupi Power Station EMP, Revision 2. | HSE Nonconformities, Corrective and Preventive Actions Procedure 200-38426; Environmental Monitoring and Measurement Procedure 200-38429, | Medupi Power Station Project Legal Register (found in Environmental Department) | SANS/ ISO 14001:2004 Environmental Management System
|  |  |  | iv | Potential loss of resources/damage to and disposal of plant - negative business/economic impact | EL 36(iv) | 40 |  | Section 4.8.6 Medupi Power Station EMP, Revision 2. |  | Medupi Power Station Project Legal Register (found in Environmental Department) | SANS/ ISO 14001:2004 Environmental Management System
|  |  |  | v | Potential for surface and groundwater pollution due to spillage/leak if contaminants should reach a waterbody | EL 36(v) | 313 |  | Section 4.15 Medupi Power Station EMP, Revision 2. | HSE Nonconformities, Corrective and Preventive Actions Procedure 200-38426; Environmental Monitoring and Measurement Procedure 200-38429, | Medupi Power Station Project Legal Register (found in Environmental Department) | SANS/ ISO 14001:2004 Environmental Management System
Filling of Batteries with acid and transformers with oil | 37 | Potential spill due to accident/negligence | Abnormal | i | Air pollution if spilled or if fire occurs (particulate and/or gaseous emissions) | EL 37(i) | 49 |  | Section 4.14 Medupi Power Station EMP, Revision 2. | Environmental Monitoring and Measurement Procedure 200-38429, | Medupi Power Station Project Legal Register (found in Environmental Department) | SANS/ ISO 14001:2004 Environmental Management System
|  |  |  | ii | Potential land degradation if acid should reach bare soil | EL 37(ii) | 36 |  | Section 4.16 Medupi Power Station EMP, Revision 2. | HSE Nonconformities, Corrective and Preventive Actions Procedure 200-38426; Environmental Monitoring and Measurement Procedure 200-38429, | Medupi Power Station Project Legal Register (found in Environmental Department) | SANS/ ISO 14001:2004 Environmental Management System
|  |  |  | iii | Potential for surface and groundwater pollution due to spillage/leak if acid should reach the power station's drainage system and end up in the clean and dirty water dams | EL 37(iii) | 59 |  | Section 4.15 Medupi Power Station EMP, Revision 2. | HSE Nonconformities, Corrective and Preventive Actions Procedure 200-38426; Environmental Monitoring and Measurement Procedure 200-38429, | Medupi Power Station Project Legal Register (found in Environmental Department) | SANS/ ISO 14001:2004 Environmental Management System
DC Connection between Ups-unit and batteries, including cable connections. | 38 | Accidental damage to, or improper installation of connection of cables etc | Emergency | i | Air pollution electrical fire occurs (particulate and poisenous gaseous emissions) | EL 38(i) | 273 |  | Section 4.14 Medupi Power Station EMP, Revision 2. | HSE Nonconformities, Corrective and Preventive Actions Procedure 200-38426; Environmental Monitoring and Measurement Procedure 200-38429, | Medupi Power Station Project Legal Register (found in Environmental Department) | SANS/ ISO 14001:2004 Environmental Management System
Installation of Switchgear Panels | 39 | Damage to Switchgear Panels due to accident | Emergency | i | Air pollution electrical fire occurs (particulate and poisenous gaseous emissions) | EL 39(i) | 33 |  | Section 4.11 & 4.12 Medupi Power Station EMP, Revision 2. | HSE Nonconformities, Corrective and Preventive Actions Procedure 200-38426; Environmental Monitoring and Measurement Procedure 200-38429, | Medupi Power Station Project Legal Register (found in Environmental Department) | SANS/ ISO 14001:2004 Environmental Management System
Future use and maintenance of transformer | 40 | Silica gel used at transformers | Abnormal | i | Air pollution | EL 40(i) | 19 |  | Section 4.14 Medupi Power Station EMP, Revision 2. | HSE Nonconformities, Corrective and Preventive Actions Procedure 200-38426; Environmental Monitoring and Measurement Procedure 200-38429, | Medupi Power Station Project Legal Register (found in Environmental Department) | SANS/ ISO 14001:2004 Environmental Management System
Physical Site Inspections and EMP Audits | 41 | Use of Vehicles | Normal | i | Air pollution from vehicle emmisions | EL 41(i) | 523 | YES | Section 4.16 Medupi Power Station EMP, Revision 2. | HSE Nonconformities, Corrective and Preventive Actions Procedure 200-38426; Environmental Monitoring and Measurement Procedure 200-38429, | Medupi Power Station Project Legal Register (found in Environmental Department) | SANS/ ISO 14001:2004 Environmental Management System
|  |  |  | ii | Resource (fuel) use | EL 41(ii) | 519 | YES | Section 4.15 Medupi Power Station EMP, Revision 2. | HSE Nonconformities, Corrective and Preventive Actions Procedure 200-38426; Environmental Monitoring and Measurement Procedure 200-38429, | Medupi Power Station Project Legal Register (found in Environmental Department) | SANS/ ISO 14001:2004 Environmental Management System
|  |  | Abnormal | iii | Potential land degradation | EL 41(iii) | 27 |  | Section 4.15 Medupi Power Station EMP, Revision 2. | HSE Nonconformities, Corrective and Preventive Actions Procedure 200-38426; Environmental Monitoring and Measurement Procedure 200-38429, | Medupi Power Station Project Legal Register (found in Environmental Department) | SANS/ ISO 14001:2004 Environmental Management System
|  |  | Emergency | iv | Potential Hydrocarbon spill if involved in accident with Site Vehicle | EL 41(iv) | 14 |  | Section 4.9 Medupi Power Station EMP, Revision 2. | HSE Nonconformities, Corrective and Preventive Actions Procedure 200-38426; Environmental Monitoring and Measurement Procedure 200-38429, | Medupi Power Station Project Legal Register (found in Environmental Department) | SANS/ ISO 14001:2004 Environmental Management System
Audits and Other Communications | 42 | Communication | Normal | i | Resource (Paper and Electricity) use | EL 42(i) | 520 | YES | Section 2.2, 2.3, 2.4 & 2.5 Medupi Power Station EMP, Revision 2. | HSE Nonconformities, Corrective and Preventive Actions Procedure 200-38426; Environmental Monitoring and Measurement Procedure 200-38429, | Medupi Power Station Project Legal Register (found in Environmental Department) | SANS/ ISO 14001:2004 Environmental Management System
|  |  |  | ii | Increase Environmental Awareness and Practices on Site (+) | EL 42(ii) | 0 |  | Section 2.2, 2.3, 2.4 & 2.5 Medupi Power Station EMP, Revision 2. | HSE Nonconformities, Corrective and Preventive Actions Procedure 200-38426; Environmental Monitoring and Measurement Procedure 200-38429, | Medupi Power Station Project Legal Register (found in Environmental Department) | SANS/ ISO 14001:2004 Environmental Management System
Emergency Preparedness | 43 | Fire and/or explosion risk due to accident occuring while work is performed, e.g. shorting of battery terminals | Emergency | i | Air pollution if fire occurs (particulate and gaseous emissions) | EL 43(i) | 272 |  | Section 4.17 Medupi Power Station EMP, Revision 2. | Integrated Waste Management Plan JW134/11/C54452; Environmental Monitoring and Measurement Procedure 200-38429 | Medupi Power Station Project Legal Register (found in Environmental Department) | SANS/ ISO 14001:2004 Environmental Management System
|  |  |  | ii | Potential land degradation | EL 43(ii) | 26 |  | Section 4.16 Medupi Power Station EMP, Revision 2. | HSE Nonconformities, Corrective and Preventive Actions Procedure 200-38426; Environmental Monitoring and Measurement Procedure 200-38429, | Medupi Power Station Project Legal Register (found in Environmental Department) | SANS/ ISO 14001:2004 Environmental Management System
|  |  |  | iii | Potential biodiversity loss | EL 43(iii) | 33 |  | Section 4.16 Medupi Power Station EMP, Revision 2. | HSE Nonconformities, Corrective and Preventive Actions Procedure 200-38426; Environmental Monitoring and Measurement Procedure 200-38429, | Medupi Power Station Project Legal Register (found in Environmental Department) | SANS/ ISO 14001:2004 Environmental Management System
|  |  |  | iv | Potential loss of resources/damage to and disposal of plant - negative business/economic impact | EL 43(iv) | 264 |  | Section 4.17 Medupi Power Station EMP, Revision 2. | Integrated Waste Management Plan JW134/11/C54452; Environmental Monitoring and Measurement Procedure 200-38429 | Medupi Power Station Project Legal Register (found in Environmental Department) | SANS/ ISO 14001:2004 Environmental Management System
| 44 | Potential for flooding of contractor's area | Emergency | i | Degradation / loss of natural resource (land / soil) | EL 44(i) | 24 |  | Section 4.17 Medupi Power Station EMP, Revision 2. | HSE Nonconformities, Corrective and Preventive Actions Procedure 200-38426; Environmental Monitoring and Measurement Procedure 200-38429, | Medupi Power Station Project Legal Register (found in Environmental Department) | SANS/ ISO 14001:2004 Environmental Management System
|  |  |  | ii | Pollution/contamination of stormwater runoff (surface water) contained in station drain system | EL 44(ii) | 26 |  | Section 4.16 Medupi Power Station EMP, Revision 2. | HSE Nonconformities, Corrective and Preventive Actions Procedure 200-38426; Environmental Monitoring and Measurement Procedure 200-38429, | Medupi Power Station Project Legal Register (found in Environmental Department) | SANS/ ISO 14001:2004 Environmental Management System
|  |  |  | iii | Potential pollution of groundwater if flooding volume too great for station drain system | EL 44(iii) | 27 |  | Section 4.15 Medupi Power Station EMP, Revision 2. | HSE Nonconformities, Corrective and Preventive Actions Procedure 200-38426; Environmental Monitoring and Measurement Procedure 200-38429, | Medupi Power Station Project Legal Register (found in Environmental Department) | SANS/ ISO 14001:2004 Environmental Management System
| 45 | Medupi Emergency Response Team | Normal, Abnormal, Emergency | i | After hours (24 hour) emergency response service (+) | EL 45(i) | 0 |  | Section 4.6 Medupi Power Station EMP, Revision 2. | HSE Nonconformities, Corrective and Preventive Actions Procedure 200-38426; Environmental Monitoring and Measurement Procedure 200-38429, | Medupi Power Station Project Legal Register (found in Environmental Department) | SANS/ ISO 14001:2004 Environmental Management System
|  |  |  | ii | Replenishment of first aid kits (+) | EL 45(ii) | 0 |  | Section 4.6 Medupi Power Station EMP, Revision 2. | HSE Nonconformities, Corrective and Preventive Actions Procedure 200-38426; Environmental Monitoring and Measurement Procedure 200-38429, | Medupi Power Station Project Legal Register (found in Environmental Department) | SANS/ ISO 14001:2004 Environmental Management System

## Electrical Quantification
MEDUPI POWER STATION (CONSTRUCTION PHASE)
ENVIRONMENTAL ASPECTS AND IMPACTS REGISTER
2014/2015, Rev. 3
DEPARTMENT: Electrical (EL)
SECTION: Actom (P11, P13), General Electric (P12), Siemens (P14, P15), StandbySystems (P16), Diesel Gen (P23)
Area / Activity | Aspect | Condition | Impact/s | A & I Ref. No. | Significance Rating | [9 empty] | Significant (indicated with "YES")
[5 empty] | Probability | Severity | Frequency | Receiving environment | Toxicity | Legal contravention | Legal liability | Operational interference | Reputational risk | Final score
Procurement Stage | Ensure contractual agreements include adherance to Medupi RoD, EMP and Eskom SHE Specifications | Normal, Abnormal, Emergency | Legal and other requirements compliance (+) | EL 1(i) | [9 empty] | 0
| Ensure Contractor meets required environmental legal and other requirements/licence requirements before contract is finalised |  | Legal and other requirements compliance (+) | EL 2(i) | [9 empty] | 0
|  |  | Ensure competent service provider to reduce/prevent potential environmental and business/production negative impacts (+) | EL 2(ii) | [9 empty] | 0
| Scope of work to include required legal and other requirements record control | Normal, Abnormal, Emergency | Ensure adequate record control for legal requirements compliance (+) | EL 3(i) | [9 empty] | 0
|  |  | Ensure adequate record control for other requirements compliance (+) | EL 3(ii) | [9 empty] | 0
Waste Management (generation, storage, handling, transportation and disposal of waste at and from contractor's site | Temporary storage of scrap metal / electrical/wood waste generated | Normal | Provision of correct skips for the temporary storage of scrap metal / electrical/ wood waste - legal and other requirements complaince (+) | EL 4(i) | [9 empty] | 0
|  |  | Aesthetic (visual) impact - if scrap metal / electrical/ wood waste not stored correctly at contractor's area | EL 4(ii) | 16 | 1 | 4 | 1 | 1 | 2 | 1 | 1 | 2 | 29
|  |  | Potential for waste mixing due to lack of skips for temporary storage of scrap metal / electrical/ wood waste - legal and other requirements non-complaince | EL 4 (iii) | 16 | 1 | 16 | 1 | 2 | 256 | 16 | 1 | 2 | 311
|  |  | Biodiversity impact - removal of animals e.g. snakes found where scrap metal / electrical/ wood stores at contractor's area (+) | EL 4(iv) | [9 empty] | 0
| Handling & transport of scrap metal / electrical /wood waste | Normal | Potential for legal and other requirements non-complaince if correct service provider not used | EL 5(i) | 1 | 16 | 1 | 1 | 4 | 256 | 256 | 2 | 4 | 541 | YES
| Re-use / recycling of scrap metal / electrical/ wood waste | Abnormal | Waste minimisation and non-renewable resource (metal) conservation through recycling (+) | EL 6(i) | [9 empty] | 0
|  |  | Legal and other requirements compliance (+) | EL 6(ii) | [9 empty] | 0
| Temporary storage of waste hydrocarbons/batteries (containing acid) at contractor's site | Abnormal | Lack of correctly labelled and/or colour coded storage drums/bins - could lead to legal and other requirements non-complaince | EL 7(i) | 1 | 1 | 1 | 1 | 1 | 2 | 2 | 4 | 2 | 15
|  |  | Potential for spillage/leak nonconformity - legal and other requirements non-compliance | EL 7(ii) | 1 | 1 | 1 | 1 | 4 | 16 | 16 | 2 | 2 | 44
|  |  | Potential for land/soil pollution due to spillage/leak | EL 7(iii) | 1 | 1 | 1 | 1 | 4 | 16 | 16 | 2 | 2 | 44
|  |  | Potential for surface and groundwater pollution due to spillage/leak | EL 7(iv) | 1 | 1 | 1 | 1 | 2 | 16 | 16 | 1 | 4 | 43
|  |  | Aesthetic (visual) impact - if spillage/leak occurrs | EL 7(v) | 1 | 1 | 1 | 1 | 1 | 1 | 2 | 1 | 1 | 10
|  |  | Potential for waste mixing due to lack of correct drums/bins for waste storage - legal and other requirements non-complaince | EL 7(vi) | 1 | 1 | 1 | 1 | 2 | 4 | 2 | 1 | 1 | 14
| Domestic waste generated at site from contractors e.g. packaging, paper, plastics | Normal | Lack of correctly labelled and colour coded storage drums/bins - could lead to legal and other requirements complaince | EL 8(i) | 2 | 1 | 2 | 1 | 1 | 2 | 2 | 1 | 1 | 13
|  |  | Lack of provision of recycling bins where possible at contractor's areas - legal and other requirements non-complaince | EL 8(ii) | 2 | 1 | 2 | 1 | 1 | 2 | 2 | 1 | 1 | 13
|  |  | Aesthetic (visual) pollution due to waste bins not adequately serviced | EL 8(iii) | 256 | 1 | 16 | 1 | 1 | 1 | 1 | 1 | 1 | 279
|  |  | Potential for littering and waste mixing due to lack of correct, and quantity of, drums/bins for waste storage - legal and other requirements non-complaince | EL 8(iv) | 2 | 1 | 2 | 1 | 1 | 4 | 2 | 2 | 2 | 17
| Temporary storage of other hazardous/potentially hazardous waste at contractor's site e.g. cotaminated rags/drip trays etc | Normal | Lack of correctly labelled and colour coded storage drums/bins - could lead to legal and other requirements complaince | EL 9(i) | 2 | 1 | 1 | 1 | 1 | 4 | 3 | 2 | 2 | 17
|  |  | Potential for spillage/leak nonconformity - legal and other requirements non-compliance | EL 9(ii) | 2 | 1 | 1 | 1 | 1 | 4 | 3 | 2 | 2 | 17
|  |  | Potential for land/soil pollution due to spillage/leak | EL 9(iii) | 1 | 1 | 4 | 1 | 4 | 4 | 2 | 1 | 2 | 20
|  |  | Potential for surface water pollution due to spillage/leak | EL 9(iv) | 1 | 1 | 4 | 1 | 2 | 4 | 2 | 1 | 2 | 18
|  |  | Potential for groundwater pollution due to spillage/leak | EL 9(v) | 1 | 1 | 1 | 1 | 2 | 4 | 16 | 2 | 4 | 32
|  |  | Potential air pollution (particulates/dust and gases/fumes) | EL 9(vi) | 1 | 2 | 4 | 1 | 2 | 4 | 4 | 1 | 1 | 20
|  |  | Aesthetic (visual) impact - if spillage/leak occurrs | EL 9(vii) | 16 | 1 | 4 | 1 | 1 | 1 | 1 | 1 | 1 | 27
|  |  | Potential for waste mixing due to lack of correct drums/bins for waste storage - legal and other requirements non-complaince | EL 9(viii) | 1 | 1 | 1 | 1 | 1 | 2 | 1 | 2 | 1 | 11
| Litter at contractor's area | Normal | Actual land (litter) and potential soil pollution | EL 10(i) | 256 | 2 | 256 | 1 | 4 | 2 | 1 | 1 | 2 | 525 | YES
|  |  | Potential surface and groundwater pollution | EL 10(ii) | 1 | 1 | 1 | 1 | 1 | 4 | 1 | 2 | 2 | 14
|  |  | Visual (aesthetic) impact of waste stored/littered at contractor's site | EL 10(iii) | 256 | 1 | 16 | 1 | 1 | 1 | 1 | 1 | 2 | 280
| Lack of maintenance of records related to waste disposal where relevant e.g. scrap metal / electrical/spare parts taken by service provider | Abnormal | Non-compliance to legal and other requirements | EL 11(i) | 16 | 1 | 4 | 1 | 1 | 2 | 4 | 1 | 1 | 31
Energy Efficiency Drive | Replacement of incandescent lighting with flourescent tubes | Abnormal | Resource conservation - less electricity use (+) | EL 12(i) | [9 empty] | 0
| Storage, crushing and disposal of spent flourescent tubes |  | Potential for legal and other requirements non-compliance | EL 12(ii) | 1 | 1 | 1 | 1 | 1 | 4 | 4 | 1 | 1 | 15
Air Management | Gaseous emission e.g. from welding, chemical fumes/odours | Abnormal | Air pollution (gaseous) | EL 13(i) | 256 | 2 | 16 | 1 | 16 | 4 | 2 | 1 | 1 | 299
|  |  | Potential legal non-compliance due to nuisance | EL 13(ii) | 1 | 1 | 1 | 1 | 1 | 4 | 2 | 2 | 1 | 14
| Particulate emission e.g. dust, ash, sand | Abnormal | Air pollution (particulates) | EL 14(i) | 256 | 2 | 256 | 2 | 2 | 4 | 2 | 1 | 1 | 526 | YES
|  |  | Potential legal non-compliance due to nuisance | EL 14(ii) | 1 | 1 | 1 | 1 | 1 | 4 | 2 | 2 | 1 | 14
| EMF Radiation e.g. from live Powerlines | Abnormal | Ambient air pollution | EL 15(i) | 256 | 2 | 256 | 2 | 4 | 2 | 2 | 2 | 1 | 527 | YES
Access Control | Permit to work - plant isolations, workmen's register, etc | Abnormal | Legal and other requirements compliance (+) | EL 16(i) | [9 empty] | 0
Contrator Site / Yard | Environmental awareness at site/yard considerations included in contract | Normal, Abnormal | Potential legal and other requirements compliance (+) | EL 17(i) | [9 empty] | 0
| Activities at site / yard (office/workshops) | Abnormal | Potential use of natural resource (land) | EL 18(i) | 256 | 1 | 2 | 1 | 1 | 1 | 1 | 1 | 1 | 265
|  |  | Aesthetic (visual) impact - storage of contractor containers, equipmet, etc at contractor's area | EL 18(ii) | 16 | 1 | 4 | 1 | 1 | 1 | 1 | 1 | 2 | 28
|  |  | Potential indirect non-renewable and renewable resource use if electricity/generators used e.g coal and hydrocarbons (non-renewable) and water (renewable) - captured under land and water management aspects | EL 18(iii) | 256 | 1 | 256 | 1 | 16 | 2 | 1 | 2 | 2 | 537 | YES
|  |  | Potential indirect pollution (air and water pollution with use of electricity) - captured under air and water management aspects | EL 18(iv) | 256 | 2 | 256 | 1 | 16 | 2 | 1 | 2 | 2 | 538 | YES
| Contractors' flammable stores / Hazardous Chemical Substances | Abnormal | Lack of legal and other requirements compliance w.r.t. access control, storage of hazardous chemical substances, MSDSs | EL 19(i) | 16 | 1 | 4 | 1 | 1 | 4 | 16 | 16 | 1 | 60
|  |  | Potential for spillage/leak nonconformity - legal and other requirements non-compliance | EL 19(ii) | 16 | 1 | 4 | 1 | 1 | 4 | 16 | 16 | 1 | 60
|  |  | Potential for land/soil pollution due to spillage/leak | EL 19(iii) | 16 | 1 | 4 | 1 | 2 | 4 | 4 | 4 | 1 | 37
|  |  | Potential for surface and groundwater pollution due to spillage/leak | EL 19(iv) | 1 | 1 | 1 | 1 | 2 | 4 | 16 | 16 | 2 | 44
|  |  | Aesthetic (visual) impact - if spillage/leak occurrs | EL 19(v) | 16 | 1 | 1 | 1 | 1 | 1 | 1 | 1 | 2 | 25
| Contractor ablution and sanitation facilities | Normal | Provision of facilities to facilitate legal and other requirements compliance (+) | EL 21(i) | [9 empty] | 0
|  |  | Potential for surface and groundwater pollution due to spillage/leak from ablution and sanitation facilities e.g. portable toilet / septic tank overflow | EL 21(ii) | 16 | 1 | 2 | 1 | 2 | 4 | 4 | 2 | 2 | 34
|  |  | Legal and other requirements non-compliance if spillage/leak from ablution and sanitation facilities occurs | EL 21(iii) | 1 | 1 | 2 | 1 | 1 | 4 | 4 | 2 | 2 | 18
|  |  | Potential odour nuisance (air pollution) | EL 21(iv) | 16 | 1 | 16 | 1 | 1 | 1 | 2 | 2 | 2 | 42
Water Management | Water ponding in contractor's area | Abnormal | Potential for land/soil degradation and erosion if ponding directly on ground | EL 22(i) | 16 | 1 | 4 | 1 | 1 | 2 | 1 | 4 | 1 | 31
|  |  | Odour nuisance from stagnant water | EL 22(ii) | 1 | 1 | 1 | 1 | 1 | 1 | 1 | 1 | 2 | 10
|  |  | Biodiversity impact - potential for vermin breeding e.g. mosquitoes | EL 22(iii) | 16 | 1 | 1 | 1 | 1 | 2 | 2 | 1 | 2 | 27
| Use of water for cleaning and for contractors | Normal | Natural resource use | EL 23(i) | 256 | 2 | 256 | 1 | 1 | 2 | 1 | 1 | 1 | 521 | YES
| Storage of spares/material at unit | Normal | Potential pollution of stormwater runoff (surface water) if stored directly on ground | EL 24(i) | 256 | 1 | 4 | 1 | 2 | 2 | 2 | 1 | 1 | 270
|  |  | Potential pollution of groundwater if stored directly on ground | EL 24(ii) | 1 | 1 | 1 | 1 | 2 | 2 | 4 | 2 | 2 | 16
Land/Biodiversity Management | Potential soil erosion on contractor's site | Abnormal, Emergency | Degradation / sterilisation of natural resource (land / soil) | EL 25(i) | 1 | 1 | 1 | 1 | 1 | 2 | 1 | 1 | 2 | 11
| Resource use | Abnormal | Degradation / loss of natural resource (land / topsoil) | EL 26(i) | 1 | 1 | 1 | 1 | 1 | 2 | 1 | 1 | 1 | 10
|  |  | Use of non-renewable resources e.g hydrocarbons | EL 26(ii) | 256 | 16 | 16 | 1 | 16 | 1 | 1 | 2 | 1 | 310
| Storage of spares/material at unit | Abnormal | Biodiversity impact - vermin and snakes found where spares, equipment, tools, material stored at contractor's area | EL 27(i) | 256 | 1 | 16 | 1 | 2 | 2 | 1 | 2 | 1 | 282
|  |  | Removal of animals e.g. snakes and bees when found where spares, equipment, tools, material stored at contractor's area (+) | EL 27(ii) | [9 empty] | 0
|  |  | Aesthetic (visual) impact - storage of spares, equipment, tools, material at contractor's area | EL 27(iii) | 16 | 1 | 4 | 1 | 1 | 1 | 1 | 1 | 1 | 27
| Spillages onto land - degradation / sterilisation | Abnormal, Emergency | Degradation / sterilisation of natural resource (land / soil) | EL 28(i) | 16 | 1 | 4 | 1 | 4 | 2 | 1 | 1 | 2 | 32
| Potential negative impact on biodiversity e.g. plants and animals | Abnormal, Emergency | Potential destruction of indigenous plant life - poor management of biodiversity | EL 29(i) | 16 | 1 | 1 | 1 | 1 | 4 | 16 | 2 | 16 | 58
|  |  | Potential destruction of animal life e.g. snakes and bees | EL 29(ii) | 16 | 2 | 1 | 1 | 1 | 2 | 4 | 2 | 4 | 33
Horticulture | Incorrect disposal of garden refuse | Abnormal | Aesthetic (visual) pollution | EL 30(i) | 1 | 1 | 1 | 1 | 1 | 1 | 1 | 1 | 2 | 10
|  |  | Legal and other requirements non-compliance | EL 30(ii) | 1 | 1 | 1 | 1 | 1 | 4 | 2 | 2 | 1 | 14
| Inadequate removal of alien species | Abormal | Legal and other requirements non-compliance | EL 31(i) | 1 | 1 | 1 | 1 | 1 | 4 | 4 | 2 | 1 | 16
|  |  | Negative plant biodiversity impact | EL 31(ii) | 1 | 2 | 1 | 1 | 1 | 4 | 4 | 1 | 2 | 17
| Use of equipment (vehicles, brush-cutters) |  | Emissions to air (particulate and gaseous pollution) | EL 32(i) | 1 | 1 | 1 | 1 | 16 | 2 | 1 | 1 | 1 | 25
|  |  | Resource (fuel) use | EL 33(ii) | 1 | 1 | 1 | 1 | 16 | 1 | 1 | 1 | 1 | 24
| Inadequate document control |  | Legal and other requirements non-compliance | EL 33(i) | 16 | 1 | 1 | 1 | 1 | 4 | 16 | 2 | 1 | 43
Cleaning Services | Office Cleaning | Normal; Abnormal; Emergency | Incorrect use of cleaning materials resulting in surface water pollution | EL 34(i) | 16 | 2 | 4 | 1 | 2 | 1 | 1 | 1 | 1 | 29
|  |  | Potential land and ground water pollution from spent detergent containers and spill cleaning | EL 34(ii) | 256 | 1 | 4 | 1 | 4 | 1 | 4 | 1 | 1 | 273
|  |  | Incorrect removal/emptying of domestic waste from offices resulting in land/soil pollution | EL 34(iii) | 16 | 1 | 4 | 1 | 2 | 1 | 4 | 1 | 1 | 31
| Station Industrial Cleaning |  | Use of cleaning materials | EL 35(i) | 256 | 1 | 256 | 1 | 2 | 1 | 1 | 1 | 1 | 520 | YES
|  |  | Potential surface water pollution from spent detergent containers and spill cleaning | EL 35(ii) | 1 | 2 | 4 | 1 | 1 | 1 | 2 | 2 | 1 | 15
|  |  | Dust (air pollution) from dusting and sweeping | EL 35(iii) | 256 | 2 | 256 | 1 | 1 | 1 | 1 | 1 | 1 | 520 | YES
|  |  | Cleaning of spillages of ash, oils, chemicals - legal and other requirements compliance (+) | EL 35(iv) | [9 empty] | 0
Transport of equipment, plant and machinery, .e.g. Batteries, Switchgears, Transformers | Fire and/or explosion risk due to accident/collision occuring while transporting gear | Emergency | Air pollution if fire occurs (particulate and gaseous emissions) | EL 36(i) | 1 | 2 | 1 | 1 | 16 | 4 | 16 | 256 | 16 | 313
|  |  | Potential land degradation | EL 36(ii) | 1 | 1 | 1 | 1 | 1 | 4 | 4 | 16 | 16 | 45
|  |  | Potential biodiversity loss | EL 36(iii) | 1 | 1 | 1 | 1 | 1 | 16 | 16 | 16 | 16 | 69
|  |  | Potential loss of resources/damage to and disposal of plant - negative business/economic impact | EL 36(iv) | 1 | 1 | 1 | 1 | 1 | 2 | 1 | 16 | 16 | 40
|  |  | Potential for surface and groundwater pollution due to spillage/leak if contaminants should reach a waterbody | EL 36(v) | 1 | 2 | 1 | 1 | 4 | 256 | 16 | 16 | 16 | 313
Filling of Batteries with acid and transformers with oil | Potential spill due to accident/negligence | Abnormal | Air pollution if spilled or if fire occurs (particulate and/or gaseous emissions) | EL 37(i) | 1 | 2 | 1 | 1 | 16 | 4 | 16 | 4 | 4 | 49
|  |  | Potential land degradation if acid should reach bare soil | EL 37(ii) | 1 | 1 | 1 | 1 | 16 | 4 | 4 | 4 | 4 | 36
|  |  | Potential for surface and groundwater pollution due to spillage/leak if acid should reach the power station's drainage system and end up in the clean and dirty water dams | EL 37(iii) | 1 | 2 | 1 | 1 | 16 | 2 | 16 | 16 | 4 | 59
DC Connection between Ups-unit and batteries, including cable connections. | Accidental damage to, or improper installation of connection of cables etc | Emergency | Air pollution electrical fire occurs (particulate and poisenous gaseous emissions) | EL 38(i) | 1 | 2 | 1 | 1 | 4 | 2 | 4 | 256 | 2 | 273
Installation of Switchgear Panels | Damage to Switchgear Panels due to accident | Emergency | Air pollution electrical fire occurs (particulate and poisenous gaseous emissions) | EL 39(i) | 1 | 2 | 1 | 1 | 4 | 2 | 4 | 16 | 2 | 33
Future use and maintenance of transformer | Silica gel used at transformers | Abnormal | Air pollution | EL 40(i) | 2 | 2 | 1 | 1 | 4 | 2 | 4 | 2 | 1 | 19
Physical Site Inspections and EMP Audits | Use of Vehicles | Normal | Air pollution from vehicle emmisions | EL 41(i) | 256 | 2 | 256 | 1 | 4 | 1 | 1 | 1 | 1 | 523 | YES
|  |  | Resource (fuel) use | EL 41(ii) | 256 | 1 | 256 | 1 | 1 | 1 | 1 | 1 | 1 | 519 | YES
|  | Abnormal | Potential land degradation | EL 41(iii) | 16 | 1 | 4 | 1 | 1 | 1 | 1 | 1 | 1 | 27
|  | Emergency | Potential Hydrocarbon spill if involved in accident with Site Vehicle | EL 41(iv) | 1 | 1 | 1 | 1 | 4 | 1 | 2 | 2 | 1 | 14
Audits and Other Communications | Communication | Normal | Resource (Paper and Electricity) use | EL 42(i) | 256 | 2 | 256 | 1 | 1 | 1 | 1 | 1 | 1 | 520 | YES
|  |  | Increase Environmental Awareness and Practices on Site (+) | EL 42(ii) | [9 empty] | 0
Emergency Preparedness | Fire and/or explosion risk due to accident occuring while work is performed, e.g. shorting of battery terminals | Emergency | Air pollution if fire occurs (particulate and gaseous emissions) | EL 43(i) | 1 | 2 | 1 | 1 | 4 | 1 | 4 | 256 | 2 | 272
|  |  | Potential land degradation | EL 43(ii) | 1 | 1 | 1 | 1 | 1 | 1 | 2 | 16 | 2 | 26
|  |  | Potential biodiversity loss | EL 43(iii) | 1 | 1 | 1 | 1 | 1 | 4 | 4 | 16 | 4 | 33
|  |  | Potential loss of resources/damage to and disposal of plant - negative business/economic impact | EL 43(iv) | 1 | 1 | 1 | 1 | 1 | 1 | 1 | 256 | 1 | 264
| Potential for flooding of contractor's area | Emergency | Degradation / loss of natural resource (land / soil) | EL 44(i) | 1 | 1 | 1 | 1 | 1 | 1 | 1 | 16 | 1 | 24
|  |  | Pollution/contamination of stormwater runoff (surface water) contained in station drain system | EL 44(ii) | 1 | 1 | 1 | 1 | 1 | 2 | 2 | 16 | 1 | 26
|  |  | Potential pollution of groundwater if flooding volume too great for station drain system | EL 44(iii) | 1 | 1 | 1 | 1 | 1 | 4 | 1 | 16 | 1 | 27
| Medupi Emergency Response Team | Normal, Abnormal, Emergency | After hours (24 hour) emergency response service (+) | EL 45(i) | [9 empty] | 0
|  |  | Replenishment of first aid kits (+) | EL 45(ii) | [9 empty] | 0
Transformers | Fire and/or explosion risk due to accident/collision occuring while transporting gear | Emergency | Air pollution if fire occurs (particulate and gaseous emissions) | EL 46(i) | 2 | 1 | 1 | 16 | 2 | 16 | 4 | 2 | 4 | 48
|  |  | Potential land degradation | EL 46(ii) | 1 | 1 | 1 | 1 | 1 | 1 | 1 | 1 | 1 | 9
|  |  | Potential biodiversity loss | EL 46(iii) | 1 | 1 | 1 | 1 | 1 | 1 | 1 | 1 | 1 | 9
|  |  | Potential loss of resources/damage to and disposal of plant - negative business/economic impact | EL 46(iv) | 1 | 1 | 1 | 1 | 1 | 1 | 1 | 1 | 1 | 9
| Storage of Transformers outside bunded area | normal | Potential for surface and groundwater pollution due to spillage/leak if contaminants should reach a waterbody | EL 47(i) | 256 | 1 | 1 | 1 | 1 | 1 | 1 | 1 | 1 | 264
Minisubs | Use of minisubs on site | Normal | Air pollution if spilled or if fire occurs (particulate and/or gaseous emissions) | EL 48(i) | 1 | 1 | 1 | 1 | 16 | 1 | 1 | 1 | 4 | 27
|  |  | Potential for surface and groundwater pollution due to spillage/leak if contaminants should reach a waterbody | EL 48(ii) | 16 | 1 | 1 | 1 | 16 | 1 | 1 | 1 | 1 | 39

## Main Civils Identification
MEDUPI POWER STATION (CONSTRUCTION PHASE)
ENVIRONMENTAL ASPECTS AND IMPACTS REGISTER
2014/2015, Rev. 3
DEPARTMENT: Main Civils (MC)
CONTRACTOR: MPSJV and KCJV (General waste management handled by Site Services - Roshcon WEB)
Area / Activity | No. | Aspect | Condition | No. | Impact/s | A & I Ref. No. | Final significant rating score | Significant (indicated with "YES") | EMP Reference | Operational Document Reference (if applicable) | Legal Requirement/s Reference | Other Requirement/s Reference | Monitoring / Measurement Requirement (if applicable)
Contractual Agreement | 1 | Ensure contractual agreements include adherance to Medupi site Environmental Policy and specifications, ROD, EMP | Normal, Abnormal, Emergency | i | Legal and other requirements compliance (+) | MC 1(i) | 0 |  | Section 4.1 Medupi Power Station EMP, Revision 2. | Eskom's Employers's policy section 4 part 9 | Medupi Power Station Project Legal Register (found in Environmental Department) | SANS/ ISO 14001:2004 Environmental Management System
| 2 | Ensure service provider meets required environmental legal registrations/licence requirements before contract is finalised | Normal, Abnormal, Emergency | i | Legal and other requirements compliance (+) | MC 2(i) | 0 |  | Section 4.1 Medupi Power Station EMP, Revision 2. | Eskom's Employers's policy section 4 part 9 | Medupi Power Station Project Legal Register (found in Environmental Department) | SANS/ ISO 14001:2004 Environmental Management System
|  |  | Normal, Abnormal, Emergency | ii | Ensure competent service provider to reduce/prevent potential environmental and business/production negative impacts (+) | MC 2(ii) | 0 |  | Section 4.1 Medupi Power Station EMP, Revision 2. | Eskom's Employers's policy section 4 part 9 | Medupi Power Station Project Legal Register (found in Environmental Department) | SANS/ ISO 14001:2004 Environmental Management System
| 3 | Scope of work to include required legal and other requirements record control | Normal, Abnormal, Emergency | i | Ensure adequate record control for legal requirements compliance (+) | MC 3(i) | 0 |  | Section 4.1 Medupi Power Station EMP, Revision 2. | Eskom's Employers's policy section 4 part 9 | Medupi Power Station Project Legal Register (found in Environmental Department) | SANS/ ISO 14001:2004 Environmental Management System
Waste Management (generation, storage, handling, transportation and disposal of waste) | 4 | Temporary storage of waste oils & greases on site | Abnormal | i | Provision of correctly labelled and colour coded storage drums/bins to ensure legal and other requirements complaince (+) | MC 4(i) | 0 |  | Section 4.17 Medupi Power Station EMP, Revision 2. | Integrated Waste Management Plan JW134/11/C54452; HSE Performance Monitoring and Measurement Procedure 200-38429; HSE Non-conformities and Correct and Preventive Action 200-38426. . | Medupi Power Station Project Legal Register (found in Environmental Department) | SANS/ ISO 14001:2004 Environmental Management System; Waste Management Procedure EPC 32-245.
|  |  |  | ii | Potential for spillage/leak nonconformity - legal and other requirements non-compliance | MC 4(ii) | 277 |  | Section 4.17 Medupi Power Station EMP, Revision 2. | Integrated Waste Management Plan JW134/11/C54452; HSE Performance Monitoring and Measurement Procedure 200-38429; HSE Non-conformities and Correct and Preventive Action 200-38426. . | Medupi Power Station Project Legal Register (found in Environmental Department) | SANS/ ISO 14001:2004 Environmental Management System; Waste Management Procedure EPC 32-245.
|  |  |  | iii | Potential for land/soil pollution due to spillage/leak | MC 4(iii) | 37 |  | Section 4.17 Medupi Power Station EMP, Revision 2. | Integrated Waste Management Plan JW134/11/C54452; HSE Performance Monitoring and Measurement Procedure 200-38429; | Medupi Power Station Project Legal Register (found in Environmental Department) | SANS/ ISO 14001:2004 Environmental Management System; Waste Management Procedure EPC 32-245.
|  |  |  | iv | Potential for stormwater and groundwater pollution due to spillage/leak | MC 4(iv) | 38 |  | Section 4.17 Medupi Power Station EMP, Revision 2. | Integrated Waste Management Plan JW134/11/C54452; HSE Performance Monitoring and Measurement Procedure 200-38429; HSE Non-conformities and Correct and Preventive Action 200-38426. . | Medupi Power Station Project Legal Register (found in Environmental Department) | SANS/ ISO 14001:2004 Environmental Management System; Waste Management Procedure EPC 32-245.
|  |  |  | v | Aesthetic (visual) impact - if spillage/leak occurrs | MC 4(v) | 36 |  | Section 4.17 Medupi Power Station EMP, Revision 2. | HSE Performance Monitoring and Measurement Procedure 200-38429; HSE Non-conformities and Correct and Preventive Action 200-38426. . | Medupi Power Station Project Legal Register (found in Environmental Department) | SANS/ ISO 14001:2004 Environmental Management System; Waste Management Procedure EPC 32-245.
|  |  |  | vi | Potential for waste recycling (+) | MC 4(vi) | 0 |  | Section 4.17 Medupi Power Station EMP, Revision 2. | Integrated Waste Management Plan JW134/11/C54452; HSE Performance Monitoring and Measurement Procedure 200-38429; HSE Non-conformities and Correct and Preventive Action 200-38426. . | Medupi Power Station Project Legal Register (found in Environmental Department) | SANS/ ISO 14001:2004 Environmental Management System; Waste Management Procedure EPC 32-245.
|  |  |  | vii | Potential for waste mixing due to lack of designated waste receptacles for waste storage - legal and other requirements non-complaince | MC 4(vii) | 525 | YES | Section 4.17 Medupi Power Station EMP, Revision 2. | Integrated Waste Management Plan JW134/11/C54452; HSE Performance Monitoring and Measurement Procedure 200-38429; HSE Non-conformities and Correct and Preventive Action 200-38426. . | Medupi Power Station Project Legal Register (found in Environmental Department) | SANS/ ISO 14001:2004 Environmental Management System; Waste Management Procedure EPC 32-245.
| 5 | Domestic waste generated at site from contractors e.g. paper, plastics, glass | Abnormal | i | The use of unlabelled waste receptacles for the storage of waste | MC 5(i) | 46 |  | Section 4.17 Medupi Power Station EMP, Revision 2. | Integrated Waste Management Plan JW134/11/C54452; HSE Performance Monitoring and Measurement Procedure 200-38429; HSE Non-conformities and Correct and Preventive Action 200-38426. . | Medupi Power Station Project Legal Register (found in Environmental Department) | SANS/ ISO 14001:2004 Environmental Management System; Waste Management Procedure EPC 32-245.
|  |  |  | ii | Lack of provision of recycling bins - legal and other requirements non-complaince | MC 5(ii) | 276 |  | Section 4.17 Medupi Power Station EMP, Revision 2. | Integrated Waste Management Plan JW134/11/C54452; HSE Performance Monitoring and Measurement Procedure 200-38429; HSE Non-conformities and Correct and Preventive Action 200-38426. . | Medupi Power Station Project Legal Register (found in Environmental Department) | SANS/ ISO 14001:2004 Environmental Management System; Waste Management Procedure EPC 32-245.
|  |  |  | iii | Aesthetic (visual) pollution due to waste bins not adequately serviced | MC 5(iii) | 36 |  | Section 4.17 Medupi Power Station EMP, Revision 2. | Integrated Waste Management Plan JW134/11/C54452; HSE Performance Monitoring and Measurement Procedure 200-38429; HSE Non-conformities and Correct and Preventive Action 200-38426. . | Medupi Power Station Project Legal Register (found in Environmental Department) | SANS/ ISO 14001:2004 Environmental Management System; Waste Management Procedure EPC 32-245.
|  |  |  | iv | Potential for littering and waste mixing due to lack of correct drums/bins for waste storage - legal and other requirements non-complaince | MC 5(iv) | 781 | YES | Section 4.17 Medupi Power Station EMP, Revision 2. | Integrated Waste Management Plan JW134/11/C54452; HSE Performance Monitoring and Measurement Procedure 200-38429; HSE Non-conformities and Correct and Preventive Action 200-38426. . | Medupi Power Station Project Legal Register (found in Environmental Department) | SANS/ ISO 14001:2004 Environmental Management System; Waste Management Procedure EPC 32-245.
|  |  |  | iv | Biodiversity impact - vermin and snakes found in areas were waste is stored. | MC 5(v) | 781 | YES | Section 4.17 Medupi Power Station EMP, Revision 2. | Integrated Waste Management Plan JW134/11/C54452; HSE Performance Monitoring and Measurement Procedure 200-38429; HSE Non-conformities and Correct and Preventive Action 200-38426. . | Medupi Power Station Project Legal Register (found in Environmental Department) | SANS/ ISO 14001:2004 Environmental Management System; Waste Management Procedure EPC 32-245.
| 6 | Litter | Abnormal | i | Actual land (litter) and potential soil pollution | MC 6(i) | 301 |  | Section 4.17 Medupi Power Station EMP, Revision 2. | Integrated Waste Management Plan JW134/11/C54452; HSE Performance Monitoring and Measurement Procedure 200-38429; HSE Non-conformities and Correct and Preventive Action 200-38426. . | Medupi Power Station Project Legal Register (found in Environmental Department) | SANS/ ISO 14001:2004 Environmental Management System; Waste Management Procedure EPC 32-245.
|  |  |  | ii | Potential surface and groundwater pollution | MC 6(ii) | 292 |  | Section 4.17 Medupi Power Station EMP, Revision 2. | Integrated Waste Management Plan JW134/11/C54452; HSE Performance Monitoring and Measurement Procedure 200-38429; HSE Non-conformities and Correct and Preventive Action 200-38426. . | Medupi Power Station Project Legal Register (found in Environmental Department) | SANS/ ISO 14001:2004 Environmental Management System; Waste Management Procedure EPC 32-245.
|  |  |  | iii | Visual (aesthetic) impact of waste stored/littered | MC 6(iii) | 276 |  | Section 4.17 Medupi Power Station EMP, Revision 2. | Integrated Waste Management Plan JW134/11/C54452; HSE Performance Monitoring and Measurement Procedure 200-38429; HSE Non-conformities and Correct and Preventive Action 200-38426. . | Medupi Power Station Project Legal Register (found in Environmental Department) | SANS/ ISO 14001:2004 Environmental Management System; Waste Management Procedure EPC 32-245.
| 7 | Lack of maintenance of records related to waste disposal where relevant | Abnormal | i | Non-compliance to legal and other requirements | MC 7(i) | 315 |  | Section 2.5 & 4.17 Medupi Power Station EMP, Revision 2. | Integrated Waste Management Plan JW134/11/C54452; HSE Performance Monitoring and Measurement Procedure 200-38429; HSE Non-conformities and Correct and Preventive Action 200-38426. . | Medupi Power Station Project Legal Register (found in Environmental Department) | SANS/ ISO 14001:2004 Environmental Management System; Waste Management Procedure EPC 32-245.
| 8 | Transportation of hazadous waste to hazadous landfill site in Gauteng | Abnormal Emegency | i | Potential for spillage/leak nonconformity - legal and other requirements non-compliance | MC 8(i) | 322 |  | Section 2.4 Medupi Power Station EMP, Revision 2. | Integrated Waste Management Plan JW134/11/C54452; HSE Performance Monitoring and Measurement Procedure 200-38429; HSE Non-conformities and Correct and Preventive Action 200-38426. . | Medupi Power Station Project Legal Register (found in Environmental Department) | SANS/ ISO 14001:2004 Environmental Management System; Waste Management Procedure EPC 32-245.
|  |  |  | ii | Potential for land/soil pollution due to accidental spillage/leak | MC 8(ii) | 322 |  | Section 4.16 Medupi Power Station EMP, Revision 2. | Integrated Waste Management Plan JW134/11/C54452; HSE Performance Monitoring and Measurement Procedure 200-38429; HSE Non-conformities and Correct and Preventive Action 200-38426. . | Medupi Power Station Project Legal Register (found in Environmental Department) | SANS/ ISO 14001:2004 Environmental Management System; Waste Management Procedure EPC 32-245.
|  |  |  | iii | Surface water and groundwater pollution due to accidental spillage/leak | MC 8(iii) | 322 |  | Section 4.15 Medupi Power Station EMP, Revision 2. | Integrated Waste Management Plan JW134/11/C54452; HSE Performance Monitoring and Measurement Procedure 200-38429; HSE Non-conformities and Correct and Preventive Action 200-38426. . | Medupi Power Station Project Legal Register (found in Environmental Department) | SANS/ ISO 14001:2004 Environmental Management System; Waste Management Procedure EPC 32-245.
|  |  |  | iv | Visual (aesthetic) impact of waste littered | MC 8(iv) | 308 |  | Section 4.10 Medupi Power Station EMP, Revision 2. | Integrated Waste Management Plan JW134/11/C54452; HSE Performance Monitoring and Measurement Procedure 200-38429; HSE Non-conformities and Correct and Preventive Action 200-38426. . | Medupi Power Station Project Legal Register (found in Environmental Department) | SANS/ ISO 14001:2004 Environmental Management System; Waste Management Procedure EPC 32-245.
|  |  |  | v | Air pollution from emmissions from the trucks | MC 8(v) | 538 | YES | Section 4.14 Medupi Power Station EMP, Revision 2. | Integrated Waste Management Plan JW134/11/C54452; HSE Performance Monitoring and Measurement Procedure 200-38429; HSE Non-conformities and Correct and Preventive Action 200-38426. . | Medupi Power Station Project Legal Register (found in Environmental Department) | SANS/ ISO 14001:2004 Environmental Management System; Waste Management Procedure EPC 32-245.
|  |  |  | vi | Non compliance to waste requirements for waste transportation and disposal. | MC 8(vi) | 310 |  | Section 4.17 Medupi Power Station EMP, Revision 2. | Integrated Waste Management Plan JW134/11/C54452; HSE Performance Monitoring and Measurement Procedure 200-38429; HSE Non-conformities and Correct and Preventive Action 200-38426. . | Medupi Power Station Project Legal Register (found in Environmental Department) | SANS/ ISO 14001:2004 Environmental Management System; Waste Management Procedure EPC 32-245.
| 9 | Transportation of scrap metal to the steel recycling site in Gauteng | Abnormal Emegency | i | Illegal dumping impacting soil/land | MC 9(i) | 278 |  | Section 4.16 & 4.17 Medupi Power Station EMP, Revision 2. | Integrated Waste Management Plan JW134/11/C54452; HSE Performance Monitoring and Measurement Procedure 200-38429; HSE Non-conformities and Correct and Preventive Action 200-38426. . | Medupi Power Station Project Legal Register (found in Environmental Department) | SANS/ ISO 14001:2004 Environmental Management System; Waste Management Procedure EPC 32-245.
|  |  |  | ii | Visual (aesthetic) impact of waste spilled should an vehicle accident occur (litter) | MC 9(ii) | 23 |  | Section 4.10 Medupi Power Station EMP, Revision 2. | Integrated Waste Management Plan JW134/11/C54452; HSE Performance Monitoring and Measurement Procedure 200-38429; HSE Non-conformities and Correct and Preventive Action 200-38426. . | Medupi Power Station Project Legal Register (found in Environmental Department) | SANS/ ISO 14001:2004 Environmental Management System; Waste Management Procedure EPC 32-245.
|  |  |  | iii | Air pollution from emissions from the truck | MC 9(iii) | 541 | YES | Section 4.10 Medupi Power Station EMP, Revision 2. | Integrated Waste Management Plan JW134/11/C54452; HSE Performance Monitoring and Measurement Procedure 200-38429; HSE Non-conformities and Correct and Preventive Action 200-38426. . | Medupi Power Station Project Legal Register (found in Environmental Department) | SANS/ ISO 14001:2004 Environmental Management System; Waste Management Procedure EPC 32-245.
|  |  |  | iv | Non compliance to waste requirements for waste transportation and disposal. | MC 9(iv) | 277 |  | Section 4.17 Medupi Power Station EMP, Revision 2. | Integrated Waste Management Plan JW134/11/C54452; HSE Performance Monitoring and Measurement Procedure 200-38429; HSE Non-conformities and Correct and Preventive Action 200-38426. . | Medupi Power Station Project Legal Register (found in Environmental Department) | SANS/ ISO 14001:2004 Environmental Management System; Waste Management Procedure EPC 32-245.
| 10 | Transportation of used oil to the oil recycling plant | Abnormal Emergency | i | Potential for spillage/leak nonconformity - legal and other requirements non-compliance | MC 10(i) | 308 |  | Section 2.4 & 4.17 Medupi Power Station EMP, Revision 2. | Integrated Waste Management Plan JW134/11/C54452; HSE Performance Monitoring and Measurement Procedure 200-38429; HSE Non-conformities and Correct and Preventive Action 200-38426. . | Medupi Power Station Project Legal Register (found in Environmental Department) | SANS/ ISO 14001:2004 Environmental Management System; Waste Management Procedure EPC 32-245.
|  |  |  | ii | Potential for land/soil pollution due to accidental spillage/leak | MC 10(ii) | 308 |  | Section 4.17 & 4.16 Medupi Power Station EMP, Revision 2. | Integrated Waste Management Plan JW134/11/C54452; HSE Performance Monitoring and Measurement Procedure 200-38429; HSE Non-conformities and Correct and Preventive Action 200-38426. . | Medupi Power Station Project Legal Register (found in Environmental Department) | SANS/ ISO 14001:2004 Environmental Management System; Waste Management Procedure EPC 32-245.
|  |  |  | iii | Surface water and groundwater pollution due to accidental spillage/leak | MC 10(iii) | 322 |  | Section 4.15 Medupi Power Station EMP, Revision 2. | Integrated Waste Management Plan JW134/11/C54452; HSE Performance Monitoring and Measurement Procedure 200-38429; HSE Non-conformities and Correct and Preventive Action 200-38426. . | Medupi Power Station Project Legal Register (found in Environmental Department) | SANS/ ISO 14001:2004 Environmental Management System; Waste Management Procedure EPC 32-245.
|  |  |  | iv | Visual (aesthetic) impact from spillage | MC 10(iv) | 308 |  | Section 4.10 Medupi Power Station EMP, Revision 2. | Integrated Waste Management Plan JW134/11/C54452; HSE Performance Monitoring and Measurement Procedure 200-38429; HSE Non-conformities and Correct and Preventive Action 200-38426. . | Medupi Power Station Project Legal Register (found in Environmental Department) | SANS/ ISO 14001:2004 Environmental Management System; Waste Management Procedure EPC 32-245.
|  |  |  | v | Air pollution from emmissions from the truck | MC 10(v) | 541 | YES | Section 4.15 Medupi Power Station EMP, Revision 2. | Integrated Waste Management Plan JW134/11/C54452; HSE Performance Monitoring and Measurement Procedure 200-38429; HSE Non-conformities and Correct and Preventive Action 200-38426. . | Medupi Power Station Project Legal Register (found in Environmental Department) | SANS/ ISO 14001:2004 Environmental Management System; Waste Management Procedure EPC 32-245.
|  |  |  | vi | Non compliance to waste requirements for hazardous waste transportation and recycling depot. | MC 10(vi) | 545 | YES | Section 4.17 Medupi Power Station EMP, Revision 2. | Integrated Waste Management Plan JW134/11/C54452; HSE Performance Monitoring and Measurement Procedure 200-38429; HSE Non-conformities and Correct and Preventive Action 200-38426. . | Medupi Power Station Project Legal Register (found in Environmental Department) | SANS/ ISO 14001:2004 Environmental Management System; Waste Management Procedure EPC 32-245.
| 11 | Transportation of wood waste to communities | Abnormal Emegency | i | Illegal dumping impacting soil/land | MC 11(i) | 282 |  | Section 4.17 Medupi Power Station EMP, Revision 2. | Integrated Waste Management Plan JW134/11/C54452; HSE Performance Monitoring and Measurement Procedure 200-38429; HSE Non-conformities and Correct and Preventive Action 200-38426. . | Medupi Power Station Project Legal Register (found in Environmental Department) | SANS/ ISO 14001:2004 Environmental Management System; Waste Management Procedure EPC 32-245.
|  |  |  | ii | Visual (aesthetic) impact of waste stored/littered | MC 11(ii) | 22 |  | Section 4.10 Medupi Power Station EMP, Revision 2. | Integrated Waste Management Plan JW134/11/C54452; HSE Performance Monitoring and Measurement Procedure 200-38429; HSE Non-conformities and Correct and Preventive Action 200-38426. . | Medupi Power Station Project Legal Register (found in Environmental Department) | SANS/ ISO 14001:2004 Environmental Management System; Waste Management Procedure EPC 32-245.
|  |  |  | iii | Fire from accidental combustion causing air pollution by smoke and fumes | MC 11(iii) | 42 |  | Section 4.14 Medupi Power Station EMP, Revision 2. | Integrated Waste Management Plan JW134/11/C54452; HSE Performance Monitoring and Measurement Procedure 200-38429; HSE Non-conformities and Correct and Preventive Action 200-38426. . | Medupi Power Station Project Legal Register (found in Environmental Department) | SANS/ ISO 14001:2004 Environmental Management System; Waste Management Procedure EPC 32-245.
|  |  |  | iv | Air pollution from emissions from the truck | MC 11(iv) | 541 | YES | Section 4.14 Medupi Power Station EMP, Revision 2. | Integrated Waste Management Plan JW134/11/C54452; HSE Performance Monitoring and Measurement Procedure 200-38429; HSE Non-conformities and Correct and Preventive Action 200-38426. . | Medupi Power Station Project Legal Register (found in Environmental Department) | SANS/ ISO 14001:2004 Environmental Management System; Waste Management Procedure EPC 32-245.
Energy(Electricity) | 12 | Replacement of incandescent lighting with flourescent tubes and applying energy effeciency mechanisms. | Abnormal | i | Resource conservation - less electricity use (+) | MC 12(i) | 0 |  | Section 2.2 Medupi Power Station EMP, Revision 2. | Integrated Waste Management Plan JW134/11/C54452; HSE Performance Monitoring and Measurement Procedure 200-38429; HSE Non-conformities and Correct and Preventive Action 200-38426. . | Medupi Power Station Project Legal Register (found in Environmental Department) | SANS/ ISO 14001:2004 Environmental Management System; Waste Management Procedure EPC 32-245.
|  | Lights switched on during the day | Abnormal | ii | Resource depletion due to indirect electricity wastage | MC 12(ii) | 300 |  | Section 2.2 Medupi Power Station EMP, Revision 2. | HSE Performance Monitoring and Measurement Procedure 200-38429; HSE Non-conformities and Correct and Preventive Action 200-38426. . | Medupi Power Station Project Legal Register (found in Environmental Department) | SANS/ ISO 14001:2004 Environmental Management System; Waste Management Procedure EPC 32-245.
|  | Storage, crushing and disposal of spent flourescent tubes | Abnormal | iii | Potential for legal and other requirements non-compliance | MC 12(iii) | 50 |  | Section 4.17 Medupi Power Station EMP, Revision 2. | Integrated Waste Management Plan JW134/11/C54452; . | Medupi Power Station Project Legal Register (found in Environmental Department) | SANS/ ISO 14001:2004 Environmental Management System; Waste Management Procedure EPC 32-245.
|  | Use of mobile generators to power the site | Abnormal | iv | Ground pollution and ground water, stormwater pollution from the diesel/oil spillasges | MC 12(v) | 305 |  | Section 4.15 Medupi Power Station EMP, Revision 2. | HSE Performance Monitoring and Measurement Procedure 200-38429; HSE Non-conformities and Correct and Preventive Action 200-38426. . | Medupi Power Station Project Legal Register (found in Environmental Department) | SANS/ ISO 14001:2004 Environmental Management System; Waste Management Procedure EPC 32-245.
|  | Use of mobile for lighting | Abnormal | v | Ground pollution and ground water, stormwater pollution from the diesel/oil spillasges | MC 12(v) | 305 |  | Section 4.15 Medupi Power Station EMP, Revision 2. | HSE Performance Monitoring and Measurement Procedure 200-38429; HSE Non-conformities and Correct and Preventive Action 200-38426. . | Medupi Power Station Project Legal Register (found in Environmental Department) | SANS/ ISO 14001:2004 Environmental Management System; Waste Management Procedure EPC 32-245.
Air Management | 13 | Gaseous emission e.g. from welding, chemical fumes/odours | Abnormal | i | Air pollution (gaseous) | MC 13(i) | 796 | YES | Section 4.15 Medupi Power Station EMP, Revision 2. | HSE Performance Monitoring and Measurement Procedure 200-38429; HSE Non-conformities and Correct and Preventive Action 200-38426. . | Medupi Power Station Project Legal Register (found in Environmental Department) | SANS/ ISO 14001:2004 Environmental Management System; Waste Management Procedure EPC 32-245.
|  |  |  | ii | Potential legal non-compliance due to nuisance | MC 13(ii) | 58 |  | Section 4.15 Medupi Power Station EMP, Revision 2. | HSE Performance Monitoring and Measurement Procedure 200-38429; HSE Non-conformities and Correct and Preventive Action 200-38426. . | Medupi Power Station Project Legal Register (found in Environmental Department) | SANS/ ISO 14001:2004 Environmental Management System; Waste Management Procedure EPC 32-245.
|  |  |  | iii | Potential human health risk | MC 13(iii) | 308 |  | Section 4.15 Medupi Power Station EMP, Revision 2. | HSE Performance Monitoring and Measurement Procedure 200-38429; HSE Non-conformities and Correct and Preventive Action 200-38426. . | Medupi Power Station Project Legal Register (found in Environmental Department) | SANS/ ISO 14001:2004 Environmental Management System; Waste Management Procedure EPC 32-245.
| 14 | Particulate emission e.g. dust, ash, cement, sand | Abnormal | i | Air pollution (particulates) | MC 14(i) | 798 | YES | Section 4.15 Medupi Power Station EMP, Revision 2. | HSE Performance Monitoring and Measurement Procedure 200-38429; HSE Non-conformities and Correct and Preventive Action 200-38426. . | Medupi Power Station Project Legal Register (found in Environmental Department) | SANS/ ISO 14001:2004 Environmental Management System; Waste Management Procedure EPC 32-245.
|  |  |  | ii | Potential legal non-compliance due to nuisance | MC 14(ii) | 46 |  | Section 4.15 Medupi Power Station EMP, Revision 2. | HSE Performance Monitoring and Measurement Procedure 200-38429; HSE Non-conformities and Correct and Preventive Action 200-38426. . | Medupi Power Station Project Legal Register (found in Environmental Department) | SANS/ ISO 14001:2004 Environmental Management System; Waste Management Procedure EPC 32-245.
|  |  |  | iii | Potential human health risk | MC 14(iii) | 56 |  | Section 4.15 Medupi Power Station EMP, Revision 2. | HSE Performance Monitoring and Measurement Procedure 200-38429; HSE Non-conformities and Correct and Preventive Action 200-38426. . | Medupi Power Station Project Legal Register (found in Environmental Department) | SANS/ ISO 14001:2004 Environmental Management System; Waste Management Procedure EPC 32-245.
| 15 | Radiation e.g. X-Rays | Abnormal | i | Ambient air pollution | MC 15(i) | 293 |  | Section 4.15 Medupi Power Station EMP, Revision 2. | HSE Performance Monitoring and Measurement Procedure 200-38429; HSE Non-conformities and Correct and Preventive Action 200-38426. . | Medupi Power Station Project Legal Register (found in Environmental Department) | SANS/ ISO 14001:2004 Environmental Management System; Waste Management Procedure EPC 32-245.
|  |  |  | ii | Potential human health risk | MC 15(ii) | 293 |  | Section 4.15 Medupi Power Station EMP, Revision 2. | HSE Performance Monitoring and Measurement Procedure 200-38429; HSE Non-conformities and Correct and Preventive Action 200-38426. . | Medupi Power Station Project Legal Register (found in Environmental Department) | SANS/ ISO 14001:2004 Environmental Management System; Waste Management Procedure EPC 32-245.
Access Control | 16 | Permit to work - plant isolations, workmen's register, gas tests, etc | Abnormal | i | Legal and other requirements compliance (+) | MC 16(i) | 0 |  | Section 4.5 & 4.6 Medupi Power Station EMP, Revision 2. | Integrated Waste Management Plan JW134/11/C54452; HSE Performance Monitoring and Measurement Procedure 200-38429; HSE Non-conformities and Correct and Preventive Action 200-38426. . | Medupi Power Station Project Legal Register (found in Environmental Department) | SANS/ ISO 14001:2004 Environmental Management System; Waste Management Procedure EPC 32-245.
Contrator Site / Yard | 17 | Environmental awareness at site/yard considerations included in contract | Normal, Abnormal | i | Potential legal and other requirements compliance (+) | MC 17(i) | 0 |  | Section 2.2 Medupi Power Station EMP, Revision 2. | Integrated Waste Management Plan JW134/11/C54452; HSE Performance Monitoring and Measurement Procedure 200-38429; HSE Non-conformities and Correct and Preventive Action 200-38426. . | Medupi Power Station Project Legal Register (found in Environmental Department) | SANS/ ISO 14001:2004 Environmental Management System; Waste Management Procedure EPC 32-245.
| 18 | Activities at site / yard (office/workshops) | Abnormal | i | Potential use of natural resource (land) | MC 18(i) | 289 |  | Section 4.8 Medupi Power Station EMP, Revision 2. | Environmental Monitoring and Measurement 200-38429 | Medupi Power Station Project Legal Register (found in Environmental Department) | SANS/ ISO 14001:2004 Environmental Management System; Waste Management Procedure EPC 32-245.
|  |  |  | ii | Aesthetic (visual) impact - storage of contractor containers, etc | MC 18(ii) | 302 |  | Section 4.8 Medupi Power Station EMP, Revision 2. | Environmental Monitoring and Measurement 200-38429 | Medupi Power Station Project Legal Register (found in Environmental Department) | SANS/ ISO 14001:2004 Environmental Management System; Waste Management Procedure EPC 32-245.
|  |  |  | iii | Potential indirect non-renewable and renewable resource use if electricity/generators used e.g coal and hydrocarbons (non-renewable) and water (renewable) - captured under land and water management aspects | MC 18(iii) | 0 |  | Section 4.8 & 4.10 Medupi Power Station EMP, Revision 2. | Environmental Monitoring and Measurement 200-38429 | Medupi Power Station Project Legal Register (found in Environmental Department) | SANS/ ISO 14001:2004 Environmental Management System; EMP Waste Management Procedure 32-275
|  |  |  | iv | Potential indirect pollution (air and water pollution with use of electricity) - captured under air and water management aspects | MC 18(iv) | 0 |  | Section 4.8 Medupi Power Station EMP, Revision 2. | Environmental Monitoring and Measurement 200-38429 | Medupi Power Station Project Legal Register (found in Environmental Department) | SANS/ ISO 14001:2004 Environmental Management System; EMP Waste Management Procedure 32-276
| 19 | Contractors' flammable stores / Hazardous Chemical Substances | Abnormal, Emergency, Abonormal | i | Lack of legal and other requirements compliance w.r.t. access control, storage of hazardous chemical substances, MSDSs | MC 19(i) | 537 | YES | Section 4.18 Medupi Power Station EMP, Revision 2. | Environmental Monitoring and Measurement 200-38429 | Medupi Power Station Project Legal Register (found in Environmental Department) | SANS/ ISO 14001:2004 Environmental Management System; EMP Waste Management Procedure 32-277
|  |  |  | ii | Potential for spillage/leak nonconformity - legal and other requirements non-compliance | MC 19(ii) | 531 | YES | Section 4.18 Medupi Power Station EMP, Revision 2. | Environmental Monitoring and Measurement 200-38429 | Medupi Power Station Project Legal Register (found in Environmental Department) | SANS/ ISO 14001:2004 Environmental Management System; EMP ELC Reporting Procedure 32-249
|  |  |  | iii | Potential for land/soil pollution due to spillage/leak | MC 19(iii) | 291 |  | Section 4.18 Medupi Power Station EMP, Revision 2. | HSE Nonconformities, Corrective and Preventive Actions Procedure 200-38426; Environmental Monitoring and Measurement Procedure 200-38429 | Medupi Power Station Project Legal Register (found in Environmental Department) | SANS/ ISO 14001:2004 Environmental Management System; EMP Waste Management Procedure 32-279
|  |  |  | iv | Potential for surface and groundwater pollution due to spillage/leak | MC 19(iv) | 292 |  | Section 4.18 Medupi Power Station EMP, Revision 2. | HSE Nonconformities, Corrective and Preventive Actions Procedure 200-38426; Environmental Monitoring and Measurement Procedure 200-38429 | Medupi Power Station Project Legal Register (found in Environmental Department) | SANS/ ISO 14001:2004 Environmental Management System; EMP Waste Management Procedure 32-280
|  |  |  | v | Aesthetic (visual) impact - if spillage/leak occurrs | MC 19(v) | 36 |  | Section 4.18 Medupi Power Station EMP, Revision 2. | HSE Nonconformities, Corrective and Preventive Actions Procedure 200-38426; Environmental Monitoring and Measurement Procedure 200-38429 | Medupi Power Station Project Legal Register (found in Environmental Department) | SANS/ ISO 14001:2004 Environmental Management System; NOSA CMB 253 requirements (as per checklist); Waste Management Procedure 32-280
|  |  |  | vi | Fire risk - potential land and air pollution | MC 19(vi) | 40 |  | Section 4.15 & 4.16 Medupi Power Station EMP, Revision 2. | Integrated Waste Management Plan JW134/11/C54452; Environmental Monitoring and Measurement Procedure 200-38429 | Medupi Power Station Project Legal Register (found in Environmental Department)
|  |  |  | vii | Air pollution (odor/gaseous)from cylinder tanks gas release/explosion | MC 19(vii) | 28 |  | Section 4.15 Medupi Power Station EMP, Revision 2. | HSE Nonconformities, Corrective and Preventive Actions Procedure 200-38426; Environmental Monitoring and Measurement Procedure 200-38429 | Medupi Power Station Project Legal Register (found in Environmental Department)
| 20 | Ablution and sanitation facilities | Abnormal | i | Provision of facilities to facilitate legal and other requirements compliance (+) | MC 20(i) | 0 |  | Section 3.3.4 Medupi Power Station EMP, Revision 2. | HSE Nonconformities, Corrective and Preventive Actions Procedure 200-38426; Environmental Monitoring and Measurement Procedure 200-38429 | Medupi Power Station Project Legal Register (found in Environmental Department) | SANS/ ISO 14001:2004 Environmental Management System; Waste Management Procedure 32-285
|  |  |  | ii | Potential for surface and groundwater pollution due to spillage/leak from ablution and sanitation facilities e.g. portable toilet / septic tank overflow | MC 20(ii) | 536 | YES | Section 3.3.4 Medupi Power Station EMP, Revision 2. | HSE Nonconformities, Corrective and Preventive Actions Procedure 200-38426; Environmental Monitoring and Measurement Procedure 200-38429, Intergrated Waste management Plan JW134-11/C54452, Medupi Sewage Management Plan 200-109294 | Medupi Power Station Project Legal Register (found in Environmental Department) | SANS/ ISO 14001:2004 Environmental Management System; Waste Management Procedure 32-286
|  |  |  | iii | Legal and other requirements non-compliance if spillage/leak from ablution and sanitation facilities occurs | MC 20(iii) | 281 |  | Section 4.15 Medupi Power Station EMP, Revision 2. | Environmental Monitoring and Measurement Procedure 200-38429 | Medupi Power Station Project Legal Register (found in Environmental Department) | SANS/ ISO 14001:2004 Environmental Management System; Waste Management Procedure 32-287
|  |  |  | iv | Potentail risk to human health if ablution and sanitation facilities not serviced regularly | MC 20(iv) | 41 |  | Section 3.3.4 Medupi Power Station EMP, Revision 2. | Integrated Waste Management Plan JW134/11/C54452; Environmental Monitoring and Measurement Procedure 200-38429 | Medupi Power Station Project Legal Register (found in Environmental Department) | SANS/ ISO 14001:2004 Environmental Management System; Waste Management Procedure 32-288
|  |  |  | v | Potential odour nuisance (air pollution) | MC 20(v) | 42 |  | Section 4.14 Medupi Power Station EMP, Revision 2. | Integrated Waste Management Plan JW134/11/C54452; Environmental Monitoring and Measurement Procedure 200-38429 | Medupi Power Station Project Legal Register (found in Environmental Department) | SANS/ ISO 14001:2004 Environmental Management System; Waste Management Procedure 32-289
Water Management | 21 | Water ponding | Abnormal | i | Potential for land/soil degradation and erosion if ponding directly on ground | MC 21(i) | 34 |  | Section 4.15 Medupi Power Station EMP, Revision 2. | Section 4.11 and 4.12 Rev 2 Medupi EMP | Medupi Power Station Project Legal Register (found in Environmental Department) | SANS/ ISO 14001:2004 Environmental Management System; Waste Management Procedure 32-290
|  |  |  | ii | Odour nuisance from stagnant water | MC 21(ii) | 42 |  | Section 4.15 Medupi Power Station EMP, Revision 2. | Water Management Plan 200-12141, Environmental Monitoring and Measurement 200-38429 | Medupi Power Station Project Legal Register (found in Environmental Department) | SANS/ ISO 14001:2004 Environmental Management System; Waste Management Procedure 32-291
|  |  |  | iii | Biodiversity impact - potential for vermin breeding e.g. mosquitoes | MC 21(iii) | 17 |  | Section 4.15 Medupi Power Station EMP, Revision 2. | Water Management Plan 200-12141, Environmental Monitoring and Measurement 200-38430 | Medupi Power Station Project Legal Register (found in Environmental Department) | SANS/ ISO 14001:2004 Environmental Management System; NOSA CMB 253 requirements (as per checklist); Waste Management Procedure 32-292
| 22 | Use of water for cleaning and other purposes | Abnormal | i | Natural resource use | MC 22 (i) | 303 |  | Section 4.15 Medupi Power Station EMP, Revision 2. | Water Management Plan 200-12141, Environmental Monitoring and Measurement 200-38429 | Medupi Power Station Project Legal Register (found in Environmental Department) | SANS/ ISO 14001:2004 Environmental Management System
| 23 | Water storage and transmit via pipeline, tanks | Abnormal | i | Depletion of resources from water pipeline ruptures (water wastage) | MC 23 (i) | 58 |  | Section 4.15 Medupi Power Station EMP, Revision 2. | Water Management Plan 200-12141, Environmental Monitoring and Measurement 200-38430 | Medupi Power Station Project Legal Register (found in Environmental Department) | SANS/ ISO 14001:2004 Environmental Management System
| 24 | Storage Contaminated water (containing oil, cement) in water ponds or drums | Abnormal | i | Potential pollution of stormwater runoff (surface water), ground water, soil/ground pollution if spillage occurs | MC 24 (i) | 305 |  | Section 4.15 Medupi Power Station EMP, Revision 2. |  | Medupi Power Station Project Legal Register (found in Environmental Department) | SANS/ ISO 14001:2004 Environmental Management System
|  |  |  | ii | Potential pollution of groundwater if stored directly on ground | MC 24 (ii) | 330 |  | Section 4.15 Medupi Power Station EMP, Revision 2. |  | Medupi Power Station Project Legal Register (found in Environmental Department) | SANS/ ISO 14001:2004 Environmental Management System
Land/Biodiversity Management | 25 | Potential soil erosion | Abnormal, Emergency | i | Degradation / sterilisation of natural resource (land / soil) | MC 25 (i) | 36 |  | Section 4.16 Medupi Power Station EMP, Revision 2. | HSE Nonconformities, Corrective and Preventive Actions Procedure 200-38426; Environmental Monitoring and Measurement Procedure 200-38429, | Medupi Power Station Project Legal Register (found in Environmental Department) | SANS/ ISO 14001:2004 Environmental Management System
| 26 | Resource use | Normal Abnormal Emergency | i | Degradation / loss of natural resource (land / topsoil) | MC 26 (i) | 36 |  | Section 4.16 Medupi Power Station EMP, Revision 2. | HSE Nonconformities, Corrective and Preventive Actions Procedure 200-38426; Environmental Monitoring and Measurement Procedure 200-38429, | Medupi Power Station Project Legal Register (found in Environmental Department) | SANS/ ISO 14001:2004 Environmental Management System
|  |  |  | ii | Use of non-renewable resources e.g coal and hydrocarbons | MC 26 (ii) | 528 | YES | Section 4.16 Medupi Power Station EMP, Revision 2. | HSE Nonconformities, Corrective and Preventive Actions Procedure 200-38426; Environmental Monitoring and Measurement Procedure 200-38429, | Medupi Power Station Project Legal Register (found in Environmental Department) | SANS/ ISO 14001:2004 Environmental Management System
| 27 | Storage of spares/materials | Abnormal | i | Biodiversity impact - vermin and snakes found where spares, equipment, tools, material stored a | MC 27(i) | 33 |  | Section 4.11 & 4.12 Medupi Power Station EMP, Revision 2. | Section 4.11 and 4.12 Rev 2 Medupi EMP | Medupi Power Station Project Legal Register (found in Environmental Department) | SANS/ ISO 14001:2004 Environmental Management System
|  |  |  | ii | Removal of animals e.g. snakes and bees when found where spares, equipment, tools, material stored (+) | MC 27(ii) | 0 |  | Section 4.12 Medupi Power Station EMP, Revision 2. | Section 4.11 and 4.12 Rev 2 Medupi EMP | Medupi Power Station Project Legal Register (found in Environmental Department) | SANS/ ISO 14001:2004 Environmental Management System
|  |  |  | iii | Aesthetic (visual) impact - storage of spares, equipment, tools, material | MC 27(iii) | 39 |  | Section 4.10 Medupi Power Station EMP, Revision 2. | Environmental Monitoring and Measurement Procedure 200-38429 | Medupi Power Station Project Legal Register (found in Environmental Department) | SANS/ ISO 14001:2004 Environmental Management System
| 28 | Spillages onto land - degradation / sterilisation | Abnormal, Emergency | i | Degradation / sterilisation of natural resource (land / soil) | MC 28(i) | 531 | YES | Section 4.16 Medupi Power Station EMP, Revision 2. | Environmental Monitoring and Measurement Procedure 200-38429 | Medupi Power Station Project Legal Register (found in Environmental Department) | SANS/ ISO 14001:2004 Environmental Management System
| 29 | Potential negative impact on biodiversity e.g. plants and animals | Abnormal, Emergency | i | Potential destruction of indigenous plant life - poor management of biodiversity | MC 29(i) | 47 |  | Section 4.11 Medupi Power Station EMP, Revision 2. | Section 4.11 and 4.12 Rev 2 Medupi EMP | Medupi Power Station Project Legal Register (found in Environmental Department) | SANS/ ISO 14001:2004 Environmental Management System
|  |  |  | ii | Potential destruction of animal life e.g. snakes and bees | MC 29(ii) | 48 |  | Section 4.12 Medupi Power Station EMP, Revision 2. | Section 4.11 and 4.12 Rev 2 Medupi EMP | Medupi Power Station Project Legal Register (found in Environmental Department) | SANS/ ISO 14001:2004 Environmental Management System
Horticulture | 30 | Incorrect disposal of garden refuse | Abnormal | i | Aesthetic (visual) pollution | MC 30(i) | 46 |  | Section 4.10 Medupi Power Station EMP, Revision 2. | Environmental Monitoring and Measurement Procedure 200-38429 | Medupi Power Station Project Legal Register (found in Environmental Department) | SANS/ ISO 14001:2004 Environmental Management System
|  |  |  | ii | Legal and other requirements non-compliance | MC 30(ii) | 34 |  | Section 4.17 Medupi Power Station EMP, Revision 2. | Environmental Monitoring and Measurement Procedure 200-38430 | Medupi Power Station Project Legal Register (found in Environmental Department) | SANS/ ISO 14001:2004 Environmental Management System
| 31 | Inadequate removal of alien species | Normal | i | Legal and other requirements non-compliance | MC 31(i) | 524 | YES | Section 4.11 Medupi Power Station EMP, Revision 2. | Environmental Monitoring and Measurement Procedure 200-38429. | Medupi Power Station Project Legal Register (found in Environmental Department) | SANS/ ISO 14001:2004 Environmental Management System
|  |  |  | ii | Negative plant biodiversity impact | MC 31(ii) | 528 | YES | Section 4.11 Medupi Power Station EMP, Revision 2. | Environmental Monitoring and Measurement Procedure 200-38429. | Medupi Power Station Project Legal Register (found in Environmental Department) | SANS/ ISO 14001:2004 Environmental Management System
| 32 | Incorrect storage and use of herbicides | Normal, Abnormal | i | Soil pollution and land degradation (erosion due to over application of herbicides) | MC 32(i) | 36 |  | Section 4.16 Medupi Power Station EMP, Revision 2. | HSE Nonconformities, Corrective and Preventive Actions Procedure 200-38426; Environmental Monitoring and Measurement Procedure 200-38429, | Medupi Power Station Project Legal Register (found in Environmental Department) | SANS/ ISO 14001:2004 Environmental Management System;
|  |  |  | ii | Potential surface and groundwater pollution | MC 32(ii) | 37 |  | Section 4.15 Medupi Power Station EMP, Revision 2. | HSE Nonconformities, Corrective and Preventive Actions Procedure 200-38426; Environmental Monitoring and Measurement Procedure 200-38429, | Medupi Power Station Project Legal Register (found in Environmental Department) | SANS/ ISO 14001:2004 Environmental Management System;
|  |  |  | iii | Legal and other requirements non-compliance | MC 32(iii) | 36 |  | Section 4.18 Medupi Power Station EMP, Revision 2. | Environmental Monitoring and Measurement Procedure 200-38429. | Medupi Power Station Project Legal Register (found in Environmental Department) | SANS/ ISO 14001:2004 Environmental Management System;
| 33 | Use of equipment (vehicles, brush-cutters) |  | i | Emissions to air (particulate and gaseous pollution) | MC 33(i) | 796 | YES | Section 4.14 Medupi Power Station EMP, Revision 2. | Environmental Monitoring and Measurement Procedure 200-38429 | Medupi Power Station Project Legal Register (found in Environmental Department) | SANS/ ISO 14001:2004 Environmental Management System;
|  |  |  | ii | Resource (fuel) use | MC 33(ii) | 542 | YES |  | Integrated Waste Management Plan JW134/11/C54452; Environmental Monitoring and Measurement Procedure 200-38429 | Medupi Power Station Project Legal Register (found in Environmental Department) | SANS/ ISO 14001:2004 Environmental Management System;
| 34 | Inadequate document control |  | i | Legal and other requirements non-compliance | MC 34(i) | 43 |  | Section 2.5 Medupi Power Station EMP, Revision 2. | Integrated Waste Management Plan JW134/11/C54452; Environmental Monitoring and Measurement Procedure 200-38429 | Medupi Power Station Project Legal Register (found in Environmental Department) | SANS/ ISO 14001:2004 Environmental Management System;
Cleaning Services | 35 | Office Cleaning | Normal; Abnormal; Emergency | i | Incorrect use of cleaning materials | MC 35(i) | 31 |  | Section 4.15 Medupi Power Station EMP, Revision 2. | HSE Nonconformities, Corrective and Preventive Actions Procedure 200-38426; Environmental Monitoring and Measurement Procedure 200-38429, | Medupi Power Station Project Legal Register (found in Environmental Department) | SANS/ ISO 14001:2004 Environmental Management System;
|  |  |  | ii | Potential surface water pollution from spent detergent containers and spill cleaning | MC 35(ii) | 43 |  | Section 4.8.6. & 4.15 Medupi Power Station EMP, Revision 2. | HSE Nonconformities, Corrective and Preventive Actions Procedure 200-38426; Environmental Monitoring and Measurement Procedure 200-38429, | Medupi Power Station Project Legal Register (found in Environmental Department) | SANS/ ISO 14001:2004 Environmental Management System;
|  |  |  | iii | Incorrect removal/emptying of domestic waste from offices resulting in land/soil pollution | MC 35(iii) | 283 |  | Section 4.17 Medupi Power Station EMP, Revision 2. | HSE Nonconformities, Corrective and Preventive Actions Procedure 200-38426; Environmental Monitoring and Measurement Procedure 200-38429, | Medupi Power Station Project Legal Register (found in Environmental Department) | SANS/ ISO 14001:2004 Environmental Management System; Waste Management Procedure 32-286
| 36 | Industrial concrete floors - cleaning and sweeping |  | i | Use of cleaning materials | MC 36(i) | 31 |  | Section 4.8.6 Medupi Power Station EMP, Revision 2. |  | Medupi Power Station Project Legal Register (found in Environmental Department) | SANS/ ISO 14001:2004 Environmental Management System;
|  |  |  | ii | Potential surface water pollution from spent detergent containers and spill cleaning | MC 36(ii) | 43 |  | Section 4.15 Medupi Power Station EMP, Revision 2. | HSE Nonconformities, Corrective and Preventive Actions Procedure 200-38426; Environmental Monitoring and Measurement Procedure 200-38429, | Medupi Power Station Project Legal Register (found in Environmental Department) | SANS/ ISO 14001:2004 Environmental Management System;
|  |  |  | iii | Dust (air pollution) from dusting and sweeping | MC 36(iii) | 524 | YES | Section 4.14 Medupi Power Station EMP, Revision 2. | Environmental Monitoring and Measurement Procedure 200-38429, | Medupi Power Station Project Legal Register (found in Environmental Department) | SANS/ ISO 14001:2004 Environmental Management System;
|  |  |  | iv | Cleaning of spillages of oils, chemicals - legal and other requirements compliance (+) | MC 36(iv) | 10 |  | Section 4.18 Medupi Power Station EMP, Revision 2. | HSE Nonconformities, Corrective and Preventive Actions Procedure 200-38426; Environmental Monitoring and Measurement Procedure 200-38429, | Medupi Power Station Project Legal Register (found in Environmental Department) | SANS/ ISO 14001:2004 Environmental Management System;
Emergency Preparedness | 37 | Fire and/or explosion risk due to work performed e.g welding, angle grinding | Emergency | i | Air pollution if fire occurs (particulate and gaseous emissions) | MC 37(i) | 786 | YES | Section 4.14 Medupi Power Station EMP, Revision 2. | HSE Emergency Preparedness and Response 200-9739; HSE Nonconformities, Corrective and Preventive Actions Procedure 200-38426; Environmental Monitoring and Measurement Procedure 200-38429, | Medupi Power Station Project Legal Register (found in Environmental Department) | SANS/ ISO 14001:2004 Environmental Management System
|  |  |  | ii | Potential land degradation | MC 37(ii) | 27 |  | Section 4.16 Medupi Power Station EMP, Revision 2. |  | Medupi Power Station Project Legal Register (found in Environmental Department) | SANS/ ISO 14001:2004 Environmental Management System
|  |  |  | iii | Potential biodiversity loss | MC 37(iii) | 39 |  | Section 4.11 & 4.12 Medupi Power Station EMP, Revision 2. |  | Medupi Power Station Project Legal Register (found in Environmental Department) | SANS/ ISO 14001:2004 Environmental Management System
|  |  |  | iv | Potential loss of resources/ damage to plant - negative business/economic impact | MC 37(iv) | 36 |  | Section 4.6 Medupi Power Station EMP, Revision 2. |  | Medupi Power Station Project Legal Register (found in Environmental Department) | SANS/ ISO 14001:2004 Environmental Management System
| 38 | Fire and/or explosion risk due to storage of HCS (Bulk diesel storage, etc) | Emergency | i | Air pollution (gaseous/smoke) | MC 38(i) | 532 | YES | Section 4.14 Medupi Power Station EMP, Revision 2. |  | Medupi Power Station Project Legal Register (found in Environmental Department) | SANS/ ISO 14001:2004 Environmental Management System
| 39 | Major spill risk due to storage/explosion of HCS (Bulk diesel storage, etc) | Emergency | i | Ground pollution and ground water, stormwater pollution from the HCS spillages | MC 39(i) | 42 |  | Section 4.15 Medupi Power Station EMP, Revision 2. |  | Medupi Power Station Project Legal Register (found in Environmental Department) | SANS/ ISO 14001:2004 Environmental Management System
| 40 | Potential for flooding of third party's area | Emergency | i | Degradation / loss of natural resource (land / soil) | MC 40(i) | 24 |  | Section 4.16 Medupi Power Station EMP, Revision 2. |  | Medupi Power Station Project Legal Register (found in Environmental Department) | SANS/ ISO 14001:2004 Environmental Management System
|  |  |  | ii | Pollution/contamination of stormwater runoff (surface water) contained in station drain system | MC 40(ii) | 30 |  | Section 4.15 Medupi Power Station EMP, Revision 2. |  | Medupi Power Station Project Legal Register (found in Environmental Department) | SANS/ ISO 14001:2004 Environmental Management System
|  |  |  | iii | Potential pollution of groundwater if flooding volume too great for station drain system | MC 40(iii) | 52 |  | Section 4.15 Medupi Power Station EMP, Revision 2. |  | Medupi Power Station Project Legal Register (found in Environmental Department) | SANS/ ISO 14001:2004 Environmental Management System
Batch plant | [10 empty] | Medupi Power Station Project Legal Register (found in Environmental Department)
Sand/aggregate mining | 41 | Use of sand and aggregate | Normal Abnomal | i | Loss of biodiversity | MC 41(i) | 560 | YES | Section 4.15, 4.17 & 4.16 Medupi Power Station EMP, Revision 2. | HSE Emergency Preparedness and Response 200-9739; HSE Nonconformities, Corrective and Preventive Actions Procedure 200-38426; Environmental Monitoring and Measurement Procedure 200-38429 | Medupi Power Station Project Legal Register (found in Environmental Department) | SANS/ ISO 14001:2004 Environmental Management System
|  |  |  | ii | Resource(sand/aggregate) depletion | MC 41(ii) | 543 | YES | Section 4.15, 4.17 & 4.16 Medupi Power Station EMP, Revision 2. |  | Medupi Power Station Project Legal Register (found in Environmental Department) | SANS/ ISO 14001:2004 Environmental Management System
|  |  |  | iii | Potential for illegal sand to be used | MC 41(iii) | 814 | YES | Section 2.3 & 2.4 Medupi Power Station EMP, Revision 2. |  | Medupi Power Station Project Legal Register (found in Environmental Department) | SANS/ ISO 14001:2004 Environmental Management System
| 42 | Transportation | Normal Abnomal | i | Dust (air pollution) during transpotation and offloading | MC 42(i) | 298 |  | Section 4.14 Medupi Power Station EMP, Revision 2. |  | Medupi Power Station Project Legal Register (found in Environmental Department) | SANS/ ISO 14001:2004 Environmental Management System
|  |  |  | ii | Ground pollution and ground water, storm water pollution from the trucks Oil spillages | MC 42(ii) | 26 |  | Section 4.15, 4.17 & 4.16 Medupi Power Station EMP, Revision 2. |  | Medupi Power Station Project Legal Register (found in Environmental Department) | SANS/ ISO 14001:2004 Environmental Management System
|  |  |  | iii | Vehicular emmission | MC 42(iii) | 541 | YES | Section 4.14 Medupi Power Station EMP, Revision 2. |  | Medupi Power Station Project Legal Register (found in Environmental Department) | SANS/ ISO 14001:2004 Environmental Management System
| 43 | Collection and placement of aggregate and sand in bunkers by front-end loaders | Normal Abnomal | i | Dust (air pollution) during transpotation and offloading | MC 43(i) | 298 |  | Section 4.14 Medupi Power Station EMP, Revision 2. |  | Medupi Power Station Project Legal Register (found in Environmental Department) | SANS/ ISO 14001:2004 Environmental Management System
|  |  |  | ii | Oil spillage from the trucks | MC 43(ii) | 26 |  | Section 4.15, 4.17 & 4.16 Medupi Power Station EMP, Revision 2. |  | Medupi Power Station Project Legal Register (found in Environmental Department) | SANS/ ISO 14001:2004 Environmental Management System
|  |  |  | iii | Vehicular emmission | MC 43(iii) | 541 | YES | Section 4.14 Medupi Power Station EMP, Revision 2. |  | Medupi Power Station Project Legal Register (found in Environmental Department) | SANS/ ISO 14001:2004 Environmental Management System
| 44 | Filling of silos (cement & fly ash)with suppliers trucks | Normal Abnomal | i | Dust (air pollution) through the silos | MC 44(i) | 298 |  | Section 4.15, 4.17 & 4.16 Medupi Power Station EMP, Revision 2. |  | Medupi Power Station Project Legal Register (found in Environmental Department) | SANS/ ISO 14001:2004 Environmental Management System
|  |  |  | ii | Potential human health risk(dust) | MC 44(ii) | 11 |  | Section 4.15, 4.17 & 4.16 Medupi Power Station EMP, Revision 2. |  | Medupi Power Station Project Legal Register (found in Environmental Department) | SANS/ ISO 14001:2004 Environmental Management System
|  | Adding of plasticizer and retarder chemicals | Abnormal | iii | Ground pollution and ground water, stormwater pollution from the chemical spillasges | MC 44(iii) | 26 |  | Section 4.15, 4.17 & 4.16 Medupi Power Station EMP, Revision 2. |  | Medupi Power Station Project Legal Register (found in Environmental Department) | SANS/ ISO 14001:2004 Environmental Management System
|  | Filling of mixer truck with water, cement, sand and aggregate mix spillage | Abnormal | iv | Ground pollution, surface water runoff, ground water from wet concrete spillage | MC 44(iv) | 26 |  | Section 4.15, 4.17 & 4.16 Medupi Power Station EMP, Revision 2. |  | Medupi Power Station Project Legal Register (found in Environmental Department) | SANS/ ISO 14001:2004 Environmental Management System
|  | Filling the JOJO Tanks with water | Normal | v | loss of Water | MC 44(v) | 275 |  | Section 4.15, 4.17 & 4.16 Medupi Power Station EMP, Revision 2. |  | Medupi Power Station Project Legal Register (found in Environmental Department) | SANS/ ISO 14001:2004 Environmental Management System
|  | Filling and storage the plasticizers and retarder chemicals in the JOJO tanks | Abnormal | vi | Ground pollution and ground water, stormwater pollution from the chemical spillages | MC 44(vi) | 26 |  | Section 4.15, 4.17 & 4.16 Medupi Power Station EMP, Revision 2. |  | Medupi Power Station Project Legal Register (found in Environmental Department) | SANS/ ISO 14001:2004 Environmental Management System
Concrete trucks washing | 45 | Washout of mixer truck drums at batch plant wash bay | Normal | i | Resource depletion due to loss of water | MC 45(i) | 275 |  | Section 4.15, 4.17 & 4.16 Medupi Power Station EMP, Revision 2. |  | Medupi Power Station Project Legal Register (found in Environmental Department) | SANS/ ISO 14001:2004 Environmental Management System
|  |  |  | ii | Pollution of surface water runoff, Ground water pollution due to Overflow waste water | MC 45(ii) | 37 |  | Section 4.15, 4.17 & 4.16 Medupi Power Station EMP, Revision 2. |  | Medupi Power Station Project Legal Register (found in Environmental Department) | SANS/ ISO 14001:2004 Environmental Management System
|  |  |  | iii | Ground and stormwater pollution due to illegal dumping of wet concrete | MC 45(iii) | 37 |  | Section 4.15, 4.17 & 4.16 Medupi Power Station EMP, Revision 2. |  | Medupi Power Station Project Legal Register (found in Environmental Department) | SANS/ ISO 14001:2004 Environmental Management System
|  | Concrete trucks Cleaning | Normal | iv | Ground pollution , Storm water pollution from barracuda spillage | MC 45(iv) | 30 |  | Section 4.15, 4.17 & 4.16 Medupi Power Station EMP, Revision 2. |  | Medupi Power Station Project Legal Register (found in Environmental Department) | SANS/ ISO 14001:2004 Environmental Management System
|  |  |  | v | Ground pollution, ground water and stormwater pollution from shutter oil spills | MC 45(v) | 30 |  | Section 4.15, 4.17 & 4.16 Medupi Power Station EMP, Revision 2. |  | Medupi Power Station Project Legal Register (found in Environmental Department) | SANS/ ISO 14001:2004 Environmental Management System
Maintanance / Cleaning of Concrete washbay | 46 | Cleaning out the contaminated water from the settling ponds | Abnormal | i | storm water polution, ground water pollution from concrete contaminated water spillage | MC 46(i) | 29 |  | Section 4.15, 4.17 & 4.16 Medupi Power Station EMP, Revision 2. |  | Medupi Power Station Project Legal Register (found in Environmental Department) | SANS/ ISO 14001:2004 Environmental Management System
|  | Cleaning the mud from silt traps and settling ponds | Abnormal | ii | ground pollution, storm water polution, ground water pollution from mud/sediments spills/dumping | MC 46(ii) | 29 |  | Section 4.15, 4.17 & 4.16 Medupi Power Station EMP, Revision 2. |  | Medupi Power Station Project Legal Register (found in Environmental Department) | SANS/ ISO 14001:2004 Environmental Management System
Concrete Testing laboratory | 47 | Concrete cube blocks waste | Normal | i | illegal dumping resulting in ground pollution | MC 47(i) | 21 |  | Section 4.15, 4.17 & 4.16 Medupi Power Station EMP, Revision 2. |  | Medupi Power Station Project Legal Register (found in Environmental Department) | SANS/ ISO 14001:2004 Environmental Management System
|  | Excess concrete water overflow |  | ii | storm water pollution, ground water pollution | MC 47(ii) | 22 |  | Section 4.15, 4.17 & 4.16 Medupi Power Station EMP, Revision 2. |  | Medupi Power Station Project Legal Register (found in Environmental Department) | SANS/ ISO 14001:2004 Environmental Management System
|  | Mud spillage/dumping |  | iii | ground pollution, storm water polution, ground water pollution | MC 47(iii) | 31 |  | Section 4.15, 4.17 & 4.16 Medupi Power Station EMP, Revision 2. |  | Medupi Power Station Project Legal Register (found in Environmental Department) | SANS/ ISO 14001:2004 Environmental Management System
|  | Cleaning the mud from silt traps and settling ponds |  | iv | ground pollution, storm water pollution, ground water pollution from mud/sediments spill/dumping | MC 47(iv) | 19 |  | Section 4.15, 4.17 & 4.16 Medupi Power Station EMP, Revision 2. |  | Medupi Power Station Project Legal Register (found in Environmental Department) | SANS/ ISO 14001:2004 Environmental Management System
|  | Slump testing |  | v | ground pollution, storm water pollution, ground water pollution from wet concrete spills | MC 47(v) | 19 |  | Section 4.15, 4.17 & 4.16 Medupi Power Station EMP, Revision 2. |  | Medupi Power Station Project Legal Register (found in Environmental Department) | SANS/ ISO 14001:2004 Environmental Management System
Parking of vehicles/ batch plant trucks | 48 | Engine oil spillage from batch plant vehicles and trucks | Normal | i | ground pollution, storm water polution, ground water pollution from oil spills | MC 48(i) | 275 |  | Section 4.15, 4.17 & 4.16 Medupi Power Station EMP, Revision 2. |  | Medupi Power Station Project Legal Register (found in Environmental Department) | SANS/ ISO 14001:2004 Environmental Management System
PLANT SERVICE | [10 empty] | Medupi Power Station Project Legal Register (found in Environmental Department)
Vehicle servicing and parts cleaning at workshop | 49 | Degreasing of engine parts | Normal | i | ground pollution, storm water polution, ground water pollution from oil spills | MC 49(i) | 35 |  | Section 4.15, 4.17 & 4.16 Medupi Power Station EMP, Revision 2. | Integrated Waste Management Plan JW134/11/C54452; HSE Performance Monitoring and Measurement Procedure 200-38429; HSE Non-conformities and Correct and Preventive Action 200-38426. . | Medupi Power Station Project Legal Register (found in Environmental Department) | SANS/ ISO 14001:2004 Environmental Management System
|  |  |  | ii | ground pollution, storm water polution, ground water pollution from hazadous waste spills eg. Oil rags, waste containers | MC 49(ii) | 35 |  | Section 4.15, 4.17 & 4.16 Medupi Power Station EMP, Revision 2. | Integrated Waste Management Plan JW134/11/C54452; HSE Performance Monitoring and Measurement Procedure 200-38429; HSE Non-conformities and Correct and Preventive Action 200-38426. . | Medupi Power Station Project Legal Register (found in Environmental Department) | SANS/ ISO 14001:2004 Environmental Management System
|  | Draining of engine oils |  | iii | positive impact oil company treat and reuse the oil (used oil) | MC 49(iii) | 0 |  | Section 4.15, 4.17 & 4.16 Medupi Power Station EMP, Revision 2. | Integrated Waste Management Plan JW134/11/C54452; HSE Performance Monitoring and Measurement Procedure 200-38429; HSE Non-conformities and Correct and Preventive Action 200-38426. . | Medupi Power Station Project Legal Register (found in Environmental Department) | SANS/ ISO 14001:2004 Environmental Management System
|  |  |  | iv | ground pollution, storm water polution, ground water pollution from oil/fuel spills | MC 49(iv) | 35 |  | Section 4.15, 4.17 & 4.16 Medupi Power Station EMP, Revision 2. | Integrated Waste Management Plan JW134/11/C54452; HSE Performance Monitoring and Measurement Procedure 200-38429; HSE Non-conformities and Correct and Preventive Action 200-38426. . | Medupi Power Station Project Legal Register (found in Environmental Department) | SANS/ ISO 14001:2004 Environmental Management System
|  | Storage of oils and lubricants |  | v | ground pollution, storm water polution, ground water pollution from hydrocarbon spills | MC 49(v) | 35 |  | Section 4.15, 4.17 & 4.16 Medupi Power Station EMP, Revision 2. | Integrated Waste Management Plan JW134/11/C54452; HSE Performance Monitoring and Measurement Procedure 200-38429; HSE Non-conformities and Correct and Preventive Action 200-38426. . | Medupi Power Station Project Legal Register (found in Environmental Department) | SANS/ ISO 14001:2004 Environmental Management System
|  | Washing of vehicles before servicing |  | vi | ground pollution, storm water polution, ground water pollution from overflow of hydrocarbon contaminated water | MC 49(vi) | 23 |  | Section 4.15, 4.17 & 4.16 Medupi Power Station EMP, Revision 2. | Integrated Waste Management Plan JW134/11/C54452; HSE Performance Monitoring and Measurement Procedure 200-38429; HSE Non-conformities and Correct and Preventive Action 200-38426. . | Medupi Power Station Project Legal Register (found in Environmental Department) | SANS/ ISO 14001:2004 Environmental Management System
Operation of washbay | 50 | Washbay Equipment deteriorate - Pipe rapture, water tank leaks | Abnormal; Emergency | i | ground pollution, storm water polution, ground water pollution from hydrocarbon contaminated water | MC 50(i) | 35 |  | Section 4.15, 4.17 & 4.16 Medupi Power Station EMP, Revision 2. | Integrated Waste Management Plan JW134/11/C54452; HSE Performance Monitoring and Measurement Procedure 200-38429; HSE Non-conformities and Correct and Preventive Action 200-38426. . | Medupi Power Station Project Legal Register (found in Environmental Department) | SANS/ ISO 14001:2004 Environmental Management System
|  | Oil separation by skimmer resulting product - used oil | Normal | ii | positive impact oil company treat and reuse the oil (used oil) | MC 50(ii) | 0 |  | Section 4.15, 4.17 & 4.16 Medupi Power Station EMP, Revision 2. | Integrated Waste Management Plan JW134/11/C54452; HSE Performance Monitoring and Measurement Procedure 200-38429; HSE Non-conformities and Correct and Preventive Action 200-38426. . | Medupi Power Station Project Legal Register (found in Environmental Department) | SANS/ ISO 14001:2004 Environmental Management System
|  | Water usage |  | iii | depletion of natural resource from water leaks | MC 50(iii) | 26 |  | Section 4.15, 4.17 & 4.16 Medupi Power Station EMP, Revision 2. | Integrated Waste Management Plan JW134/11/C54452; HSE Performance Monitoring and Measurement Procedure 200-38429; HSE Non-conformities and Correct and Preventive Action 200-38426. . | Medupi Power Station Project Legal Register (found in Environmental Department) | SANS/ ISO 14001:2004 Environmental Management System
|  | maintance/cleaning of the wash bay |  | iv | ground pollution, storm water polution, ground water pollution from hydrocarbon contaminated water spills | MC 50(iv) | 35 |  | Section 4.15, 4.17 & 4.16 Medupi Power Station EMP, Revision 2. | Integrated Waste Management Plan JW134/11/C54452; HSE Performance Monitoring and Measurement Procedure 200-38429; HSE Non-conformities and Correct and Preventive Action 200-38426. . | Medupi Power Station Project Legal Register (found in Environmental Department) | SANS/ ISO 14001:2004 Environmental Management System
|  |  |  | v | ground pollution, storm water polution, ground water pollution from hydrocarbon contaminated mud/sediments waste spills | MC 50(v) | 35 |  | Section 4.15, 4.17 & 4.16 Medupi Power Station EMP, Revision 2. | Integrated Waste Management Plan JW134/11/C54452; HSE Performance Monitoring and Measurement Procedure 200-38429; HSE Non-conformities and Correct and Preventive Action 200-38426. . | Medupi Power Station Project Legal Register (found in Environmental Department) | SANS/ ISO 14001:2004 Environmental Management System
Refueling facility | 51 | Refueling of diesel plant vehicles | Normal | i | ground pollution, storm water polution, ground water pollution from diesel spills | MC 51(i) | 35 |  | Section 4.15, 4.17 & 4.16 Medupi Power Station EMP, Revision 2. | Integrated Waste Management Plan JW134/11/C54452; HSE Performance Monitoring and Measurement Procedure 200-38429; HSE Non-conformities and Correct and Preventive Action 200-38426. . | Medupi Power Station Project Legal Register (found in Environmental Department) | SANS/ ISO 14001:2004 Environmental Management System
|  | Refueling of diesel plant equiments |  | ii | ground pollution, storm water polution, ground water pollution from diesel spills | MC 51(ii) | 35 |  | Section 4.15, 4.17 & 4.16 Medupi Power Station EMP, Revision 2. | Integrated Waste Management Plan JW134/11/C54452; HSE Performance Monitoring and Measurement Procedure 200-38429; HSE Non-conformities and Correct and Preventive Action 200-38426. . | Medupi Power Station Project Legal Register (found in Environmental Department) | SANS/ ISO 14001:2004 Environmental Management System
|  | Bulk filling up of the diesel by the subcontractor |  | iii | ground pollution, storm water polution, ground water pollution from diesel spills | MC 51(iii) | 40 |  | Section 4.15, 4.17 & 4.16 Medupi Power Station EMP, Revision 2. | Integrated Waste Management Plan JW134/11/C54452; HSE Performance Monitoring and Measurement Procedure 200-38429; HSE Non-conformities and Correct and Preventive Action 200-38426. . | Medupi Power Station Project Legal Register (found in Environmental Department) | SANS/ ISO 14001:2004 Environmental Management System
|  | Daily maintanace of the diesel facility |  | iv | ground pollution, storm water polution, ground water pollution from diesel contaminated solid waste spills (oil rags, contaminated soil) | MC 51(iv) | 16 |  | Section 4.15, 4.17 & 4.16 Medupi Power Station EMP, Revision 2. | Integrated Waste Management Plan JW134/11/C54452; HSE Performance Monitoring and Measurement Procedure 200-38429; HSE Non-conformities and Correct and Preventive Action 200-38426. . | Medupi Power Station Project Legal Register (found in Environmental Department) | SANS/ ISO 14001:2004 Environmental Management System
|  | Cleaning out the water in the oils separator pits | Abnormal | v | ground pollution, storm water polution, ground water pollution from diesel contaminated liquid waste spills | MC 51(v) | 31 |  | Section 4.15, 4.17 & 4.16 Medupi Power Station EMP, Revision 2. | Integrated Waste Management Plan JW134/11/C54452; HSE Performance Monitoring and Measurement Procedure 200-38429; HSE Non-conformities and Correct and Preventive Action 200-38426. . | Medupi Power Station Project Legal Register (found in Environmental Department) | SANS/ ISO 14001:2004 Environmental Management System
|  | Bulk diesel Storage | Normal | vi | Fire from accidental combustion/explosion causing air pollution by smoke and fumes | MC 51(vi) | 532 | YES | Section 4.15, 4.17 & 4.16 Medupi Power Station EMP, Revision 2. | Integrated Waste Management Plan JW134/11/C54452; HSE Performance Monitoring and Measurement Procedure 200-38429; HSE Non-conformities and Correct and Preventive Action 200-38426. . | Medupi Power Station Project Legal Register (found in Environmental Department) | SANS/ ISO 14001:2004 Environmental Management System
|  |  |  | vii | ground pollution, storm water polution, ground water pollution from diesel spills if there is an accidental spill | MC 51(vii) | 32 |  | Section 4.15, 4.17 & 4.16 Medupi Power Station EMP, Revision 2. | Integrated Waste Management Plan JW134/11/C54452; HSE Performance Monitoring and Measurement Procedure 200-38429; HSE Non-conformities and Correct and Preventive Action 200-38426. . | Medupi Power Station Project Legal Register (found in Environmental Department) | SANS/ ISO 14001:2004 Environmental Management System
In field equipment servicing | 52 | Transport of oils on site by mobile lubrication truck | Abnormal | i | Soil/land pollution, storm water pollution, groundwater pollution from oil spills | MC 52(i) | 289 |  | Section 4.15, 4.17 & 4.16 Medupi Power Station EMP, Revision 2. | Integrated Waste Management Plan JW134/11/C54452; HSE Performance Monitoring and Measurement Procedure 200-38429; HSE Non-conformities and Correct and Preventive Action 200-38426. . | Medupi Power Station Project Legal Register (found in Environmental Department) | SANS/ ISO 14001:2004 Environmental Management System
|  |  |  | ii | Air pollution from emissions from the truck | MC 52(ii) | 541 | YES | Section 4.15, 4.17 & 4.16 Medupi Power Station EMP, Revision 2. | Integrated Waste Management Plan JW134/11/C54452; HSE Performance Monitoring and Measurement Procedure 200-38429; HSE Non-conformities and Correct and Preventive Action 200-38426. . | Medupi Power Station Project Legal Register (found in Environmental Department) | SANS/ ISO 14001:2004 Environmental Management System
|  | Draining of engine oils | Abnormal | iii | Positive impact oil company treat and reuse the oil (used oil) | MC 52(iii) | 0 |  | Section 4.15, 4.17 & 4.16 Medupi Power Station EMP, Revision 2. | Integrated Waste Management Plan JW134/11/C54452; HSE Performance Monitoring and Measurement Procedure 200-38429; HSE Non-conformities and Correct and Preventive Action 200-38426. . | Medupi Power Station Project Legal Register (found in Environmental Department) | SANS/ ISO 14001:2004 Environmental Management System
|  |  |  | iv | Soil/land pollution, storm water pollution, groundwater pollution from oil/fuel spills | MC 52(iv) | 289 |  | Section 4.15, 4.17 & 4.16 Medupi Power Station EMP, Revision 2. | Integrated Waste Management Plan JW134/11/C54452; HSE Performance Monitoring and Measurement Procedure 200-38429; HSE Non-conformities and Correct and Preventive Action 200-38426. . | Medupi Power Station Project Legal Register (found in Environmental Department) | SANS/ ISO 14001:2004 Environmental Management System
|  | Topping up with hydraulic / transmission oils | Abnormal | v | Soil/land pollution, storm water pollution, groundwater pollution from oil spills | MC 52(v) | 289 |  | Section 4.15, 4.17 & 4.16 Medupi Power Station EMP, Revision 2. | Integrated Waste Management Plan JW134/11/C54452; HSE Performance Monitoring and Measurement Procedure 200-38429; HSE Non-conformities and Correct and Preventive Action 200-38426. . | Medupi Power Station Project Legal Register (found in Environmental Department) | SANS/ ISO 14001:2004 Environmental Management System
| 53 | Transport diesel on site by diesel truck | Normal | i | Soil/land pollution, storm water pollution, groundwater pollution from diesel spills | MC 53(i) | 289 |  | Section 4.15, 4.17 & 4.16 Medupi Power Station EMP, Revision 2. | Integrated Waste Management Plan JW134/11/C54452; HSE Performance Monitoring and Measurement Procedure 200-38429; HSE Non-conformities and Correct and Preventive Action 200-38426. . | Medupi Power Station Project Legal Register (found in Environmental Department) | SANS/ ISO 14001:2004 Environmental Management System
|  |  | Normal | ii | Air pollution from emissions from the truck | MC 53(ii) | 541 | YES | Section 4.15, 4.17 & 4.16 Medupi Power Station EMP, Revision 2. | Integrated Waste Management Plan JW134/11/C54452; HSE Performance Monitoring and Measurement Procedure 200-38429; HSE Non-conformities and Correct and Preventive Action 200-38426. . | Medupi Power Station Project Legal Register (found in Environmental Department) | SANS/ ISO 14001:2004 Environmental Management System
|  |  | Normal | iii | Fire from accidental combustion/explosion causing air pollution by smoke and fumes | MC 53(iii) | 532 | YES | Section 4.15, 4.17 & 4.16 Medupi Power Station EMP, Revision 2. | HSE Emergency Preparedness and Response 200-9739; HSE Nonconformities, Corrective and Preventive Actions Procedure 200-38426; Environmental Monitoring and Measurement Procedure 200-38429. . | Medupi Power Station Project Legal Register (found in Environmental Department) | SANS/ ISO 14001:2004 Environmental Management System
|  | Fefuelling heavy vehicles with diesel | Normal | iv | ground pollution, storm water polution, ground water pollution from diesel spills | MC 53(iv) | 289 |  | Section 4.15, 4.17 & 4.16 Medupi Power Station EMP, Revision 2. | Integrated Waste Management Plan JW134/11/C54452; HSE Performance Monitoring and Measurement Procedure 200-38429; HSE Non-conformities and Correct and Preventive Action 200-38426. . | Medupi Power Station Project Legal Register (found in Environmental Department) | SANS/ ISO 14001:2004 Environmental Management System
|  | Refuelling of diesel generators with Bowsers | Normal | v | ground pollution, storm water polution, ground water pollution from diesel spills | MC 53(v) | 289 |  | Section 4.15, 4.17 & 4.16 Medupi Power Station EMP, Revision 2. | Integrated Waste Management Plan JW134/11/C54452; HSE Performance Monitoring and Measurement Procedure 200-38429; HSE Non-conformities and Correct and Preventive Action 200-38426. . | Medupi Power Station Project Legal Register (found in Environmental Department) | SANS/ ISO 14001:2004 Environmental Management System
POWER ISLAND | [10 empty] | Medupi Power Station Project Legal Register (found in Environmental Department)
Earthworks | 54 | Drilling for blasting purposes |  | i | Dust (air pollution) fine particles | MC 54(i) | 298 |  | Section 4.15, 4.17 & 4.16 Medupi Power Station EMP, Revision 2. | HSE Performance Monitoring and Measurement Procedure 200-38429; HSE Non-conformities and Correct and Preventive Action 200-38426. . | Medupi Power Station Project Legal Register (found in Environmental Department) | SANS/ ISO 14001:2004 Environmental Management System
|  |  |  | ii | Air pollution from emmissions of the truck | MC 54(ii) | 541 | YES | Section 4.15, 4.17 & 4.16 Medupi Power Station EMP, Revision 2. | HSE Performance Monitoring and Measurement Procedure 200-38429; HSE Non-conformities and Correct and Preventive Action 200-38426. . | Medupi Power Station Project Legal Register (found in Environmental Department) | SANS/ ISO 14001:2004 Environmental Management System
|  |  |  | iii | Noise Pollution | MC 54(iii) | 0 |  | Section 4.15, 4.17 & 4.16 Medupi Power Station EMP, Revision 2. | HSE Performance Monitoring and Measurement Procedure 200-38429; HSE Non-conformities and Correct and Preventive Action 200-38426. . | Medupi Power Station Project Legal Register (found in Environmental Department) | SANS/ ISO 14001:2004 Environmental Management System
|  |  |  | iv | ground pollution, storm water polution, ground water pollution from oil spills emanating from drill rig machines | MC 54(iv) | 289 |  | Section 4.15, 4.17 & 4.16 Medupi Power Station EMP, Revision 2. | HSE Performance Monitoring and Measurement Procedure 200-38429; HSE Non-conformities and Correct and Preventive Action 200-38426. . | Medupi Power Station Project Legal Register (found in Environmental Department) | SANS/ ISO 14001:2004 Environmental Management System
| 55 | Blasting | Abnormal | i | Dust (air pollution) particles | MC 55(i) | 298 |  | Section 4.15, 4.17 & 4.16 Medupi Power Station EMP, Revision 2. | HSE Performance Monitoring and Measurement Procedure 200-38429; HSE Non-conformities and Correct and Preventive Action 200-38426. . | Medupi Power Station Project Legal Register (found in Environmental Department) | SANS/ ISO 14001:2004 Environmental Management System
|  |  |  | ii | Potential legal non-compliance due to blasting | MC 55(ii) | 277 |  | Section 4.15, 4.17 & 4.16 Medupi Power Station EMP, Revision 2. | HSE Performance Monitoring and Measurement Procedure 200-38429; HSE Non-conformities and Correct and Preventive Action 200-38426. . | Medupi Power Station Project Legal Register (found in Environmental Department) | SANS/ ISO 14001:2004 Environmental Management System
|  |  |  | iii | Noise Pollution | MC 55(iii) | 60 |  | Section 4.15, 4.17 & 4.16 Medupi Power Station EMP, Revision 2. | HSE Performance Monitoring and Measurement Procedure 200-38429; HSE Non-conformities and Correct and Preventive Action 200-38426. . | Medupi Power Station Project Legal Register (found in Environmental Department) | SANS/ ISO 14001:2004 Environmental Management System
|  |  |  | iv | Vibration | MC 55(iv) | 57 |  | Section 4.15, 4.17 & 4.16 Medupi Power Station EMP, Revision 2. | HSE Performance Monitoring and Measurement Procedure 200-38429; HSE Non-conformities and Correct and Preventive Action 200-38426. . | Medupi Power Station Project Legal Register (found in Environmental Department) | SANS/ ISO 14001:2004 Environmental Management System
| 56 | Excavations of materials | Normal | i | Disturbance of the ground water table | MC 56(i) | 36 |  | Section 4.15, 4.17 & 4.16 Medupi Power Station EMP, Revision 2. | HSE Performance Monitoring and Measurement Procedure 200-38429; HSE Non-conformities and Correct and Preventive Action 200-38426. . | Medupi Power Station Project Legal Register (found in Environmental Department) | SANS/ ISO 14001:2004 Environmental Management System
|  |  |  | ii | ground pollution, storm water polution, ground water pollution from oil spills emanating from construction vehicles | MC 56(ii) | 289 |  | Section 4.15, 4.17 & 4.16 Medupi Power Station EMP, Revision 2. | HSE Performance Monitoring and Measurement Procedure 200-38429; HSE Non-conformities and Correct and Preventive Action 200-38426. . | Medupi Power Station Project Legal Register (found in Environmental Department) | SANS/ ISO 14001:2004 Environmental Management System
|  |  |  | iii | Air pollution from emmissions of the construction vehicles | MC 56(iii) | 541 | YES | Section 4.15, 4.17 & 4.16 Medupi Power Station EMP, Revision 2. | HSE Performance Monitoring and Measurement Procedure 200-38429; HSE Non-conformities and Correct and Preventive Action 200-38426. . | Medupi Power Station Project Legal Register (found in Environmental Department) | SANS/ ISO 14001:2004 Environmental Management System
|  |  |  | iv | Illegal dumping of spoil material | MC 56(iv) | 20 |  | Section 4.15, 4.17 & 4.16 Medupi Power Station EMP, Revision 2. | HSE Performance Monitoring and Measurement Procedure 200-38429; HSE Non-conformities and Correct and Preventive Action 200-38426. . | Medupi Power Station Project Legal Register (found in Environmental Department) | SANS/ ISO 14001:2004 Environmental Management System
| 57 | Backfilling and compaction with soil/engineering fill | Normal | i | ground pollution, storm water polution, ground water pollution from oil spills emanating from construction vehicles | MC 57(i) | 289 |  | Section 4.15, 4.17 & 4.16 Medupi Power Station EMP, Revision 2. | HSE Performance Monitoring and Measurement Procedure 200-38429; HSE Non-conformities and Correct and Preventive Action 200-38426. . | Medupi Power Station Project Legal Register (found in Environmental Department) | SANS/ ISO 14001:2004 Environmental Management System
|  |  |  | ii | Air pollution from emmissions of the construction vehicles | MC 57(ii) | 541 | YES | Section 4.15, 4.17 & 4.16 Medupi Power Station EMP, Revision 2. | HSE Performance Monitoring and Measurement Procedure 200-38429; HSE Non-conformities and Correct and Preventive Action 200-38426. . | Medupi Power Station Project Legal Register (found in Environmental Department) | SANS/ ISO 14001:2004 Environmental Management System
|  |  |  | iii | Vibrations | MC 57(iii) | 57 |  | Section 4.15, 4.17 & 4.16 Medupi Power Station EMP, Revision 2. | HSE Performance Monitoring and Measurement Procedure 200-38429; HSE Non-conformities and Correct and Preventive Action 200-38426. . | Medupi Power Station Project Legal Register (found in Environmental Department) | SANS/ ISO 14001:2004 Environmental Management System
Concrete laying and pouring | 58 | Fixing of reinforcement (Rebar) resulting in steel off cuts waste | Normal | i | Aesthetic (visual) pollution due to waste bins not adequately serviced | MC 58(i) | 36 |  | Section 4.15, 4.17 & 4.16 Medupi Power Station EMP, Revision 2. | HSE Performance Monitoring and Measurement Procedure 200-38429; HSE Non-conformities and Correct and Preventive Action 200-38426. . | Medupi Power Station Project Legal Register (found in Environmental Department) | SANS/ ISO 14001:2004 Environmental Management System
|  |  |  | ii | Potential for littering and waste mixing due to lack of correct drums/bins for waste storage - legal and other requirements non-complaince | MC 58(ii) | 541 | YES | Section 4.15, 4.17 & 4.16 Medupi Power Station EMP, Revision 2. | HSE Performance Monitoring and Measurement Procedure 200-38429; HSE Non-conformities and Correct and Preventive Action 200-38426. . | Medupi Power Station Project Legal Register (found in Environmental Department) | SANS/ ISO 14001:2004 Environmental Management System
|  |  |  | iii | soil/ ground pollution, storm water polution, ground water pollution from littered rusted steel offcuts | MC 58(iii) | 31 |  | Section 4.15, 4.17 & 4.16 Medupi Power Station EMP, Revision 2. | HSE Performance Monitoring and Measurement Procedure 200-38429; HSE Non-conformities and Correct and Preventive Action 200-38426. . | Medupi Power Station Project Legal Register (found in Environmental Department) | SANS/ ISO 14001:2004 Environmental Management System
| 59 | Shuttering - Oiling of the shutters with shutter oil | Normal | i | ground/soil pollution, storm water polution, ground water pollution from shutter oil spills | MC 59(i) | 280 |  | Section 4.15, 4.17 & 4.16 Medupi Power Station EMP, Revision 2. | HSE Performance Monitoring and Measurement Procedure 200-38429; HSE Non-conformities and Correct and Preventive Action 200-38426. . | Medupi Power Station Project Legal Register (found in Environmental Department) | SANS/ ISO 14001:2004 Environmental Management System
| 60 | Use of concrete trucks for refilling of concrete pump trucks/concrete buckets | Normal | i | soil/ground pollution from concrete spillage | MC 60(i) | 26 |  | Section 4.15, 4.17 & 4.16 Medupi Power Station EMP, Revision 2. | HSE Performance Monitoring and Measurement Procedure 200-38429; HSE Non-conformities and Correct and Preventive Action 200-38426. . | Medupi Power Station Project Legal Register (found in Environmental Department) | SANS/ ISO 14001:2004 Environmental Management System
|  |  |  | ii | soil/ground pollution from non removal of plastic sheets containing concrete spillage | MC 60(ii) | 26 |  | Section 4.15, 4.17 & 4.16 Medupi Power Station EMP, Revision 2. | HSE Performance Monitoring and Measurement Procedure 200-38429; HSE Non-conformities and Correct and Preventive Action 200-38426. . | Medupi Power Station Project Legal Register (found in Environmental Department) | SANS/ ISO 14001:2004 Environmental Management System
|  |  |  | iii | ground pollution, storm water polution, ground water pollution from oil spills emanating from concrete trucks | MC 60(iii) | 289 |  | Section 4.15, 4.17 & 4.16 Medupi Power Station EMP, Revision 2. | HSE Performance Monitoring and Measurement Procedure 200-38429; HSE Non-conformities and Correct and Preventive Action 200-38426. . | Medupi Power Station Project Legal Register (found in Environmental Department) | SANS/ ISO 14001:2004 Environmental Management System
| 61 | Use of static concrete pumps for mass concreting | Normal | i | Soil/ground pollution from concrete spillage | MC 61(i) | 26 |  | Section 4.15, 4.17 & 4.16 Medupi Power Station EMP, Revision 2. | HSE Performance Monitoring and Measurement Procedure 200-38429; HSE Non-conformities and Correct and Preventive Action 200-38426. . | Medupi Power Station Project Legal Register (found in Environmental Department) | SANS/ ISO 14001:2004 Environmental Management System
| 62 | Mass filling of concrete | Normal | i | Potential surface and groundwater pollution emanating from concrete spillages | MC 62(i) | 26 |  | Section 4.15, 4.17 & 4.16 Medupi Power Station EMP, Revision 2. | HSE Performance Monitoring and Measurement Procedure 200-38429; HSE Non-conformities and Correct and Preventive Action 200-38426. . | Medupi Power Station Project Legal Register (found in Environmental Department) | SANS/ ISO 14001:2004 Environmental Management System
|  |  |  | ii | Soil/ground pollution from littering of polystyrene and hard plastic sheeting. | MC 62(ii) | 781 | YES | Section 4.15, 4.17 & 4.16 Medupi Power Station EMP, Revision 2. | HSE Performance Monitoring and Measurement Procedure 200-38429; HSE Non-conformities and Correct and Preventive Action 200-38426. . | Medupi Power Station Project Legal Register (found in Environmental Department) | SANS/ ISO 14001:2004 Environmental Management System
| 63 | Excess concrete, steel offcuts and general waste mixed together during the clean up of finished structures | Normal | i | Provision of correctly labelled and colour coded storage drums/bins to ensure legal and other requirements complaince (+) | MC 63(i) | 0 |  | Section 4.15, 4.17 & 4.16 Medupi Power Station EMP, Revision 2. | Integrated Waste Management Plan JW134/11/C54452; HSE Performance Monitoring and Measurement Procedure 200-38429; HSE Non-conformities and Correct and Preventive Action 200-38426. . | Medupi Power Station Project Legal Register (found in Environmental Department) | SANS/ ISO 14001:2004 Environmental Management System; Waste Management Procedure 32-286
|  |  |  | ii | Lack of provision of recycling bins - legal and other requirements non-complaince | MC 63(ii) | 276 |  | Section 4.15, 4.17 & 4.16 Medupi Power Station EMP, Revision 2. | Integrated Waste Management Plan JW134/11/C54452; HSE Performance Monitoring and Measurement Procedure 200-38429; HSE Non-conformities and Correct and Preventive Action 200-38426. . | Medupi Power Station Project Legal Register (found in Environmental Department) | SANS/ ISO 14001:2004 Environmental Management System; Waste Management Procedure 32-287
|  |  |  | iii | Aesthetic (visual) pollution due to mixed concrete rubble not being segragated and removed for disposal | MC 63(iii) | 36 |  | Section 4.15, 4.17 & 4.16 Medupi Power Station EMP, Revision 2. | Integrated Waste Management Plan JW134/11/C54452; HSE Performance Monitoring and Measurement Procedure 200-38429; HSE Non-conformities and Correct and Preventive Action 200-38426. . | Medupi Power Station Project Legal Register (found in Environmental Department) | SANS/ ISO 14001:2004 Environmental Management System; Waste Management Procedure 32-288
|  |  |  | iv | Aesthetic (visual) pollution due to waste bins not adequately serviced | MC 63(iv) | 36 |  | Section 4.15, 4.17 & 4.16 Medupi Power Station EMP, Revision 2. | Integrated Waste Management Plan JW134/11/C54452; HSE Performance Monitoring and Measurement Procedure 200-38429; HSE Non-conformities and Correct and Preventive Action 200-38426. . | Medupi Power Station Project Legal Register (found in Environmental Department) | SANS/ ISO 14001:2004 Environmental Management System; Waste Management Procedure 32-289
|  |  |  | v | Potential for littering and waste mixing due to lack of correct drums/bins for waste storage - legal and other requirements non-complaince | MC 63(v) | 781 | YES | Section 4.15, 4.17 & 4.16 Medupi Power Station EMP, Revision 2. | Integrated Waste Management Plan JW134/11/C54452; HSE Performance Monitoring and Measurement Procedure 200-38429; HSE Non-conformities and Correct and Preventive Action 200-38426. . | Medupi Power Station Project Legal Register (found in Environmental Department) | SANS/ ISO 14001:2004 Environmental Management System; Waste Management Procedure 32-290
|  |  |  | vi | Illegal dumping of mixed rubble due to human factor(other reasons) to segragate mixed rubble | MC 63(vi) | 541 | YES | Section 4.15, 4.17 & 4.16 Medupi Power Station EMP, Revision 2. | Integrated Waste Management Plan JW134/11/C54452; HSE Performance Monitoring and Measurement Procedure 200-38429; HSE Non-conformities and Correct and Preventive Action 200-38426. . | Medupi Power Station Project Legal Register (found in Environmental Department) | SANS/ ISO 14001:2004 Environmental Management System; Waste Management Procedure 32-291
Reaccess Work | 64 | Breaking of the concrete structures using Peckers and transporting concrete waste for disposal | Normal | i | Ground pollution, storm water polution, ground water pollution from oil spills emanating from peckers and other construction plant | MC 64(i) | 289 |  | Section 4.15, 4.17 & 4.16 Medupi Power Station EMP, Revision 2. | Integrated Waste Management Plan JW134/11/C54452; HSE Performance Monitoring and Measurement Procedure 200-38429; HSE Non-conformities and Correct and Preventive Action 200-38426. . | Medupi Power Station Project Legal Register (found in Environmental Department) | SANS/ ISO 14001:2004 Environmental Management System; Waste Management Procedure 32-289
|  |  |  | ii | Air pollution from emmissions of the construction vehicles | MC 64(ii) | 541 | YES | Section 4.15, 4.17 & 4.16 Medupi Power Station EMP, Revision 2. | Integrated Waste Management Plan JW134/11/C54452; HSE Performance Monitoring and Measurement Procedure 200-38429; HSE Non-conformities and Correct and Preventive Action 200-38426. . | Medupi Power Station Project Legal Register (found in Environmental Department) | SANS/ ISO 14001:2004 Environmental Management System; Waste Management Procedure 32-290
|  |  |  | iii | Illegal dumping of structural concrete due to human factor(other reasons) to segragate | MC 64(iii) | 541 | YES | Section 4.15, 4.17 & 4.16 Medupi Power Station EMP, Revision 2. | Integrated Waste Management Plan JW134/11/C54452; HSE Performance Monitoring and Measurement Procedure 200-38429; HSE Non-conformities and Correct and Preventive Action 200-38426. . | Medupi Power Station Project Legal Register (found in Environmental Department) | SANS/ ISO 14001:2004 Environmental Management System; Waste Management Procedure 32-291
|  |  |  | iv | Aesthetic (visual) pollution due to structural concrete rubble not being segragated and removed for disposal | MC 64(iv) | 36 |  | Section 4.15, 4.17 & 4.16 Medupi Power Station EMP, Revision 2. | Integrated Waste Management Plan JW134/11/C54452; HSE Performance Monitoring and Measurement Procedure 200-38429; HSE Non-conformities and Correct and Preventive Action 200-38426. . | Medupi Power Station Project Legal Register (found in Environmental Department) | SANS/ ISO 14001:2004 Environmental Management System; Waste Management Procedure 32-292
|  |  |  | v | Lack of provision of steel recycling bins - legal and other requirements non-complaince | MC 64(v) | 276 |  | Section 4.15, 4.17 & 4.16 Medupi Power Station EMP, Revision 2. | Integrated Waste Management Plan JW134/11/C54452; HSE Performance Monitoring and Measurement Procedure 200-38429; HSE Non-conformities and Correct and Preventive Action 200-38426. . | Medupi Power Station Project Legal Register (found in Environmental Department) | SANS/ ISO 14001:2004 Environmental Management System; Waste Management Procedure 32-293
Building Works | [10 empty] | Medupi Power Station Project Legal Register (found in Environmental Department)
Brick work | 65 | Mixing of brick mortar | Normal | i | Ground/soil pollution from mortar spills | MC 65(i) | 26 |  | Section 4.15, 4.17 & 4.16 Medupi Power Station EMP, Revision 2. | Integrated Waste Management Plan JW134/11/C54452; HSE Performance Monitoring and Measurement Procedure 200-38429; HSE Non-conformities and Correct and Preventive Action 200-38426. . | Medupi Power Station Project Legal Register (found in Environmental Department) | SANS/ ISO 14001:2004 Environmental Management System; Waste Management Procedure 32-293
|  |  |  | ii | resource wastage from Mixing too much mortar | MC 65(ii) | 282 |  | Section 4.15, 4.17 & 4.16 Medupi Power Station EMP, Revision 2. | Integrated Waste Management Plan JW134/11/C54452; HSE Performance Monitoring and Measurement Procedure 200-38429; HSE Non-conformities and Correct and Preventive Action 200-38426. . | Medupi Power Station Project Legal Register (found in Environmental Department) | SANS/ ISO 14001:2004 Environmental Management System; Waste Management Procedure 32-294
|  |  |  | iii | Aesthetic pollution from Illegal dumping of mortar | MC 65(iii) | 36 |  | Section 4.15, 4.17 & 4.16 Medupi Power Station EMP, Revision 2. | Integrated Waste Management Plan JW134/11/C54452; HSE Performance Monitoring and Measurement Procedure 200-38429; HSE Non-conformities and Correct and Preventive Action 200-38426. . | Medupi Power Station Project Legal Register (found in Environmental Department) | SANS/ ISO 14001:2004 Environmental Management System; Waste Management Procedure 32-295
|  |  |  | iv | Ground pollution/Aesthetic pollution from improper management of mortar bags (waste) | MC 65(iv) | 781 | YES | Section 4.15, 4.17 & 4.16 Medupi Power Station EMP, Revision 2. | Integrated Waste Management Plan JW134/11/C54452; HSE Performance Monitoring and Measurement Procedure 200-38429; HSE Non-conformities and Correct and Preventive Action 200-38426. . | Medupi Power Station Project Legal Register (found in Environmental Department) | SANS/ ISO 14001:2004 Environmental Management System; Waste Management Procedure 32-296
| 66 | Placement of bricks | Normal | i | Resource wastage from Broken or discarded bricks | MC 66(i) | 282 |  | Section 4.15, 4.17 & 4.16 Medupi Power Station EMP, Revision 2. | Integrated Waste Management Plan JW134/11/C54452; HSE Performance Monitoring and Measurement Procedure 200-38429; HSE Non-conformities and Correct and Preventive Action 200-38426. . | Medupi Power Station Project Legal Register (found in Environmental Department) | SANS/ ISO 14001:2004 Environmental Management System; Waste Management Procedure 32-297
|  |  |  | ii | Aethetic pollution from Illegal dumping of bricks | MC 66(ii) | 36 |  | Section 4.15, 4.17 & 4.16 Medupi Power Station EMP, Revision 2. | Integrated Waste Management Plan JW134/11/C54452; HSE Performance Monitoring and Measurement Procedure 200-38429; HSE Non-conformities and Correct and Preventive Action 200-38426. . | Medupi Power Station Project Legal Register (found in Environmental Department) | SANS/ ISO 14001:2004 Environmental Management System; Waste Management Procedure 32-298
| 67 | Plastering | Normal | i | Soil pollution from Plaster spillages | MC 67(i) | 282 |  | Section 4.15, 4.17 & 4.16 Medupi Power Station EMP, Revision 2. | Integrated Waste Management Plan JW134/11/C54452; HSE Performance Monitoring and Measurement Procedure 200-38429; HSE Non-conformities and Correct and Preventive Action 200-38426. . | Medupi Power Station Project Legal Register (found in Environmental Department) | SANS/ ISO 14001:2004 Environmental Management System; Waste Management Procedure 32-300
|  |  |  | ii | Resource wastage from Mixing too much plaster | MC 67(ii) | 282 |  | Section 4.15, 4.17 & 4.16 Medupi Power Station EMP, Revision 2. | Integrated Waste Management Plan JW134/11/C54452; HSE Performance Monitoring and Measurement Procedure 200-38429; HSE Non-conformities and Correct and Preventive Action 200-38426. . | Medupi Power Station Project Legal Register (found in Environmental Department) | SANS/ ISO 14001:2004 Environmental Management System; Waste Management Procedure 32-301
| 68 | Roofing | Normal | i | Resource wastage from Cutting of IBR sheeting to lengths | MC 68(i) | 781 | YES | Section 4.15, 4.17 & 4.16 Medupi Power Station EMP, Revision 2. | Integrated Waste Management Plan JW134/11/C54452; HSE Performance Monitoring and Measurement Procedure 200-38429; HSE Non-conformities and Correct and Preventive Action 200-38426. . | Medupi Power Station Project Legal Register (found in Environmental Department) | SANS/ ISO 14001:2004 Environmental Management System; Waste Management Procedure 32-302
|  |  |  | ii | Potential for littering and illegal dumping of the sheeting offcuts - legal and other requirements non-complaince | MC 68(ii) | 781 | YES | Section 4.15, 4.17 & 4.16 Medupi Power Station EMP, Revision 2. | Integrated Waste Management Plan JW134/11/C54452; HSE Performance Monitoring and Measurement Procedure 200-38429; HSE Non-conformities and Correct and Preventive Action 200-38426. . | Medupi Power Station Project Legal Register (found in Environmental Department) | SANS/ ISO 14001:2004 Environmental Management System; Waste Management Procedure 32-303
| 69 | Painting - Sanding down of walls using sand paper | Normal | i | Improper storage and disposal of excess fine plastering and sand paper - legal and other requirements non-complaince | MC 69(i) | 26 |  | Section 4.15, 4.17 & 4.16 Medupi Power Station EMP, Revision 2. | Integrated Waste Management Plan JW134/11/C54452; HSE Performance Monitoring and Measurement Procedure 200-38429; HSE Non-conformities and Correct and Preventive Action 200-38426. . | Medupi Power Station Project Legal Register (found in Environmental Department) | SANS/ ISO 14001:2004 Environmental Management System; Waste Management Procedure 32-304
| 70 | Skimming (finer plastering) | Normal | i | Soil pollution from Oil or plaster spillages | MC 70(i) | 781 | YES | Section 4.15, 4.17 & 4.16 Medupi Power Station EMP, Revision 2. | Integrated Waste Management Plan JW134/11/C54452; HSE Performance Monitoring and Measurement Procedure 200-38429; HSE Non-conformities and Correct and Preventive Action 200-38426. . | Medupi Power Station Project Legal Register (found in Environmental Department) | SANS/ ISO 14001:2004 Environmental Management System; Waste Management Procedure 32-305
| 71 | Further Sanding- Use of sand paper | Normal | i | Improper waste management for the excess fine plastering and sand paper - legal and other requirements non-complaince | MC 71(i) | 286 |  | Section 4.15, 4.17 & 4.16 Medupi Power Station EMP, Revision 2. | Integrated Waste Management Plan JW134/11/C54452; HSE Performance Monitoring and Measurement Procedure 200-38429; HSE Non-conformities and Correct and Preventive Action 200-38426. . | Medupi Power Station Project Legal Register (found in Environmental Department) | SANS/ ISO 14001:2004 Environmental Management System; Waste Management Procedure 32-306
| 72 | Prime Coating | Normal | i | Soil/ground pollution from paint spillages | MC 72(i) | 781 | YES | Section 4.15, 4.17 & 4.16 Medupi Power Station EMP, Revision 2. | Integrated Waste Management Plan JW134/11/C54452; HSE Performance Monitoring and Measurement Procedure 200-38429; HSE Non-conformities and Correct and Preventive Action 200-38426. . | Medupi Power Station Project Legal Register (found in Environmental Department) | SANS/ ISO 14001:2004 Environmental Management System; Waste Management Procedure 32-307
|  |  |  | ii | Improper storage and disposal of hazadous waste (Redundant containers, paint rags, brushes rollers, - legal and other requirements non-complaince | MC 72(ii) | 781 | YES | Section 4.15, 4.17 & 4.16 Medupi Power Station EMP, Revision 2. | Integrated Waste Management Plan JW134/11/C54452; HSE Performance Monitoring and Measurement Procedure 200-38429; HSE Non-conformities and Correct and Preventive Action 200-38426. . | Medupi Power Station Project Legal Register (found in Environmental Department) | SANS/ ISO 14001:2004 Environmental Management System; Waste Management Procedure 32-308
|  | Final Coating | Normal | iii | Improper storage and disposal of hazadous waste (Redundant containers, paint rags, brushes rollers, - legal and other requirements non-complaince | MC 72(iii) | 781 | YES | Section 4.15, 4.17 & 4.16 Medupi Power Station EMP, Revision 2. | Integrated Waste Management Plan JW134/11/C54452; HSE Performance Monitoring and Measurement Procedure 200-38429; HSE Non-conformities and Correct and Preventive Action 200-38426. . | Medupi Power Station Project Legal Register (found in Environmental Department) | SANS/ ISO 14001:2004 Environmental Management System; Waste Management Procedure 32-309
Electricals | 73 | Grinding | Normal | i | Improper waste management for the grinding disc waste | MC 73(i) | 781 | YES | Section 4.15, 4.17 & 4.16 Medupi Power Station EMP, Revision 2. | Integrated Waste Management Plan JW134/11/C54452; HSE Performance Monitoring and Measurement Procedure 200-38429; HSE Non-conformities and Correct and Preventive Action 200-38426. . | Medupi Power Station Project Legal Register (found in Environmental Department) | SANS/ ISO 14001:2004 Environmental Management System; Waste Management Procedure 32-310
|  | Drilling and core drilling |  | ii | Improper storage and disposal of generated sample waste | MC 73(ii) | 781 | YES | Section 4.15, 4.17 & 4.16 Medupi Power Station EMP, Revision 2. | Integrated Waste Management Plan JW134/11/C54452; HSE Performance Monitoring and Measurement Procedure 200-38429; HSE Non-conformities and Correct and Preventive Action 200-38426. . | Medupi Power Station Project Legal Register (found in Environmental Department) | SANS/ ISO 14001:2004 Environmental Management System; Waste Management Procedure 32-311
|  | Trunking (cable placement) |  | iii | Improper storage and disposal of cable offcuts | MC 73(iii) | 781 | YES | Section 4.15, 4.17 & 4.16 Medupi Power Station EMP, Revision 2. | Integrated Waste Management Plan JW134/11/C54452; HSE Performance Monitoring and Measurement Procedure 200-38429; HSE Non-conformities and Correct and Preventive Action 200-38426. . | Medupi Power Station Project Legal Register (found in Environmental Department) | SANS/ ISO 14001:2004 Environmental Management System; Waste Management Procedure 32-312
|  | Chassing (pulling) |  | iv | No environmental impact | MC 73(iv) | 0 |  | Section 4.15, 4.17 & 4.16 Medupi Power Station EMP, Revision 2. | Integrated Waste Management Plan JW134/11/C54452; HSE Performance Monitoring and Measurement Procedure 200-38429; HSE Non-conformities and Correct and Preventive Action 200-38426. . | Medupi Power Station Project Legal Register (found in Environmental Department) | SANS/ ISO 14001:2004 Environmental Management System; Waste Management Procedure 32-313
|  | Terminations |  | v | No environmental impact | MC 73(v) | 0 |  | Section 4.15, 4.17 & 4.16 Medupi Power Station EMP, Revision 2. | Integrated Waste Management Plan JW134/11/C54452; HSE Performance Monitoring and Measurement Procedure 200-38429; HSE Non-conformities and Correct and Preventive Action 200-38426. . | Medupi Power Station Project Legal Register (found in Environmental Department) | SANS/ ISO 14001:2004 Environmental Management System; Waste Management Procedure 32-314
Plumbing | 74 | Installation of pipes to lengths | Normal | i | Improper storage and disposal of pipe offcuts | MC 74(i) | 781 | YES | Section 4.15, 4.17 & 4.16 Medupi Power Station EMP, Revision 2. | Integrated Waste Management Plan JW134/11/C54452; HSE Performance Monitoring and Measurement Procedure 200-38429; HSE Non-conformities and Correct and Preventive Action 200-38426. . | Medupi Power Station Project Legal Register (found in Environmental Department) | SANS/ ISO 14001:2004 Environmental Management System; Waste Management Procedure 32-315
|  | Glueing of pipes and pipe fixtures with PVC Glue |  | ii | Improper storage and disposal of redudant PVC glue containers | MC 74(ii) | 781 | YES | Section 4.15, 4.17 & 4.16 Medupi Power Station EMP, Revision 2. | Integrated Waste Management Plan JW134/11/C54452; HSE Performance Monitoring and Measurement Procedure 200-38429; HSE Non-conformities and Correct and Preventive Action 200-38426. . | Medupi Power Station Project Legal Register (found in Environmental Department) | SANS/ ISO 14001:2004 Environmental Management System; Waste Management Procedure 32-316
Insulation and cladding | 75 | Material placement, shaping and cutting | Normal | i | Improper storage/littering of offcuts | MC 75(i) | 781 | YES | Section 4.15, 4.17 & 4.16 Medupi Power Station EMP, Revision 2. | Integrated Waste Management Plan JW134/11/C54452; HSE Performance Monitoring and Measurement Procedure 200-38429; HSE Non-conformities and Correct and Preventive Action 200-38426. . | Medupi Power Station Project Legal Register (found in Environmental Department) | SANS/ ISO 14001:2004 Environmental Management System; Waste Management Procedure 32-317
|  |  |  | ii | Improper disposal of offcuts | MC 75(i) | 781 | YES | Section 4.15, 4.17 & 4.16 Medupi Power Station EMP, Revision 2. | Integrated Waste Management Plan JW134/11/C54452; HSE Performance Monitoring and Measurement Procedure 200-38429; HSE Non-conformities and Correct and Preventive Action 200-38426. . | Medupi Power Station Project Legal Register (found in Environmental Department) | SANS/ ISO 14001:2004 Environmental Management System; Waste Management Procedure 32-318

## Main Civils Quantification
MEDUPI POWER STATION (CONSTRUCTION PHASE)
ENVIRONMENTAL ASPECTS AND IMPACTS REGISTER
2014/2015, Rev. 3
DEPARTMENT: Main Civils
CONTRACTOR: MPSJV and KCJV
Area / Activity | Aspect | Condition | Impact/s | A & I Ref. No. | Significance Rating | [9 empty] | Significant (indicated with "YES")
[5 empty] | Probability | Severity | Frequency | Receiving environment | Toxicity | Legal contravention | Legal liability | Operational interference | Reputational risk | Final score
Contractual Agreement | Ensure contractual agreements include adherance to Medupi site Environmental Policy and specifications, ROD, EMP | Normal, Abnormal, Emergency | Legal and other requirements compliance (+) | MC 1(i) | [9 empty] | 0
| Ensure service provider meets required environmental legal registrations/licence requirements before contract is finalised | Normal, Abnormal, Emergency | Legal and other requirements compliance (+) | MC 2(i) | [9 empty] | 0
|  | Normal, Abnormal, Emergency | Ensure competent service provider to reduce/prevent potential environmental and business/production negative impacts (+) | MC 2(ii) | [9 empty] | 0
| Scope of work to include required legal and other requirements record control | Normal, Abnormal, Emergency | Ensure adequate record control for legal requirements compliance (+) | MC 3(i) | [9 empty] | 0
Waste Management (generation, storage, handling, transportation and disposal of waste at and from 's site during planned unit shut down and forced 'ss) | Temporary storage of waste oils & greases on site | Abnormal | Provision of correctly labelled and colour coded storage drums/bins to ensure legal and other requirements complaince (+) | MC 4(i) | [9 empty] | 0
|  |  | Potential for spillage/leak nonconformity - legal and other requirements non-compliance | MC 4(ii) | 256 | 1 | 4 | 2 | 4 | 2 | 2 | 2 | 4 | 277
|  |  | Potential for land/soil pollution due to spillage/leak | MC 4(iii) | 16 | 1 | 4 | 2 | 4 | 2 | 2 | 2 | 4 | 37
|  |  | Potential for surface and groundwater pollution due to spillage/leak | MC 4(iv) | 16 | 2 | 4 | 2 | 4 | 2 | 2 | 2 | 4 | 38
|  |  | Aesthetic (visual) impact - if spillage/leak occurrs | MC 4(v) | 16 | 1 | 4 | 2 | 4 | 2 | 2 | 1 | 4 | 36
|  |  | Potential for waste recycling (+) | MC 4(vi) | [9 empty] | 0
|  |  | Potential for waste mixing due to lack of designated waste receptacles for waste storage - legal and other requirements non-complaince | MC 4(vii) | 256 | 1 | 256 | 2 | 2 | 2 | 2 | 2 | 2 | 525 | YES
| Domestic waste generated at site from contractors e.g. paper, plastics, glass | Abnormal | The use of unlabelled waste receptacles for the storage of waste | MC 5(i) | 16 | 1 | 4 | 2 | 1 | 2 | 0 | 16 | 4 | 46
|  |  | Lack of recycling where possible from 's - legal and other requirements non-complaince | MC 5(ii) | 256 | 2 | 4 | 2 | 2 | 2 | 2 | 2 | 4 | 276
|  |  | Aesthetic (visual) pollution due to waste bins not adequately serviced | MC 5(iii) | 16 | 1 | 4 | 2 | 4 | 2 | 2 | 1 | 4 | 36
|  |  | Potential for littering and waste mixing due to lack of correct drums/bins for waste storage - legal and other requirements non-complaince | MC 5(iv) | 256 | 1 | 256 | 2 | 2 | 256 | 2 | 2 | 4 | 781 | YES
|  |  | Biodiversity impact - vermin and snakes found in areas were waste is stored. | MC 5(v) | 256 | 1 | 256 | 2 | 2 | 256 | 2 | 2 | 4 | 781 | YES
| Litter at area | Abnormal | Actual land (litter) and potential soil pollution | MC 6(i) | 16 | 1 | 16 | 2 | 2 | 256 | 2 | 2 | 4 | 301
|  |  | Potential surface and groundwater pollution | MC 6(ii) | 16 | 2 | 4 | 2 | 4 | 256 | 2 | 2 | 4 | 292
|  |  | Visual (aesthetic) impact of waste stored/littered | MC 6(iii) | 256 | 1 | 4 | 2 | 4 | 2 | 2 | 1 | 4 | 276
| Lack of maintenance of records related to waste disposal where relevant | Abnormal | Non-compliance to legal and other requirements | MC 7(i) | 16 | 16 | 16 | 1 | 2 | 256 | 2 | 2 | 4 | 315
| Transportation of hazadous waste to hazadous landfill site in Gauteng | Abnormal | Potential for spillage/leak nonconformity - legal and other requirements non-compliance | MC 8(i) | 4 | 16 | 4 | 16 | 16 | 256 | 4 | 2 | 4 | 322
|  |  | Potential for land/soil pollution due to accidental spillage/leak | MC 8(ii) | 4 | 16 | 4 | 16 | 16 | 256 | 4 | 2 | 4 | 322
|  |  | Surface water and groundwater pollution due to accidental spillage/leak | MC 8(iii) | 4 | 16 | 4 | 16 | 16 | 256 | 4 | 2 | 4 | 322
|  |  | Visual (aesthetic) impact of waste littered | MC 8(iv) | 4 | 2 | 4 | 16 | 16 | 256 | 4 | 2 | 4 | 308
|  |  | Air pollution from emmissions from the truck | MC 8(v) | 256 | 16 | 256 | 1 | 4 | 2 | 1 | 1 | 1 | 538 | YES
|  |  | Non compliance to waste requirements for waste transportation and disposal. | MC 8(vi) | 4 | 4 | 4 | 16 | 16 | 256 | 4 | 2 | 4 | 310
| Transportation of scrap metal to the steel recycling site in Gauteng | Abnormal | Illegal dumping impacting soil due to rust | MC 9(i) | 2 | 2 | 2 | 4 | 2 | 256 | 4 | 2 | 4 | 278
|  |  | Visual (aesthetic) impact of waste spilled should an vehicle accident occur (litter) | MC 9(ii) | 2 | 2 | 2 | 4 | 2 | 4 | 2 | 1 | 4 | 23
|  |  | air pollution from emmissions from the truck | MC 9(iii) | 256 | 16 | 256 | 4 | 4 | 2 | 1 | 1 | 1 | 541 | YES
|  |  | Non compliance to waste requirements for waste transportation and disposal. | MC 9(iv) | 2 | 2 | 2 | 4 | 2 | 256 | 4 | 1 | 4 | 277
| Transpotation of Used oil to the oil recycling plant | Abnormal Emergency | Potential for spillage/leak nonconformity - legal and other requirements non-compliance | MC 10(i) | 4 | 2 | 4 | 16 | 16 | 256 | 4 | 2 | 4 | 308
|  |  | Potential for land/soil pollution due to accidental spillage/leak | MC 10(ii) | 4 | 2 | 4 | 16 | 16 | 256 | 4 | 2 | 4 | 308
|  |  | Surface water and groundwater pollution due to accidental spillage/leak | MC 10(iii) | 4 | 16 | 4 | 16 | 16 | 256 | 4 | 2 | 4 | 322
|  |  | Visual (aesthetic) impact from spillage | MC 10(iv) | 4 | 2 | 4 | 16 | 16 | 256 | 4 | 2 | 4 | 308
|  |  | air pollution from emmissions from the truck | MC 10(v) | 256 | 16 | 256 | 4 | 4 | 2 | 1 | 1 | 1 | 541 | YES
|  |  | Non compliance to waste requirements for hazardous waste transportation and recycling depot. | MC 10(vi) | 256 | 4 | 2 | 4 | 2 | 256 | 16 | 1 | 4 | 545 | YES
| Transportation of wood waste to the communities | Abnormal Emergency | Illegal dumping impacting soil/land | MC 11(i) | 4 | 2 | 4 | 2 | 4 | 256 | 4 | 2 | 4 | 282
|  |  | Visual (aesthetic) impact of waste stored/littered | MC 11(ii) | 2 | 2 | 2 | 2 | 4 | 4 | 2 | 2 | 2 | 22
|  |  | Fire from accidental combustion causing air pollution by smoke and fumes | MC 11(iii) | 4 | 2 | 4 | 2 | 4 | 16 | 4 | 2 | 4 | 42
|  |  | Air pollution from emmissions from the truck | MC 11(iv) | 256 | 16 | 256 | 4 | 4 | 2 | 1 | 1 | 1 | 541 | YES
Energy(Electricity) | Replacement of incandescent lighting with flourescent tubes and applying energy effeciency mechanisms. | Normal | Resource conservation - less electricity use (+) | MC 12(i) | [9 empty] | 0
| Lights switched on during the day | Abnormal | Resource depletion due to indirect electricity wastage | MC 12(ii) | 16 | 2 | 256 | 1 | 16 | 1 | 2 | 2 | 4 | 300
| Storage, crushing and disposal of spent flourescent tubes | Abnormal | Potential for legal and other requirements non-compliance | MC 12(iii) | 2 | 2 | 2 | 2 | 4 | 16 | 4 | 2 | 16 | 50
| Use of mobile generators to power the site | Abnormal | Ground pollution and ground water, stormwater pollution from the diesel/oil spillasges | MC 12(v) | 256 | 1 | 16 | 4 | 2 | 16 | 4 | 2 | 4 | 305
| Use of mobile for lighting | Abnormal | Ground pollution and ground water, stormwater pollution from the diesel/oil spillasges | MC 12(v) | 256 | 1 | 16 | 4 | 2 | 16 | 4 | 2 | 4 | 305
Air Management | Gaseous emission e.g. from welding, chemical fumes/odours | Abnormal | Air pollution (gaseous) | MC 13(i) | 256 | 256 | 16 | 4 | 256 | 2 | 2 | 2 | 2 | 796 | YES
|  |  | Potential legal non-compliance due to nuisance | MC 13(ii) | 16 | 16 | 4 | 4 | 4 | 4 | 4 | 2 | 4 | 58
|  |  | Potential human health risk | MC 13(iii) | 16 | 2 | 4 | 4 | 256 | 16 | 4 | 2 | 4 | 308
| Particulate emission e.g. dust, ash, sand | Abnormal | Air pollution (particulates) | MC 14(i) | 256 | 256 | 16 | 4 | 256 | 2 | 2 | 2 | 4 | 798 | YES
|  |  | Potential legal non-compliance | MC 14(ii) | 16 | 4 | 4 | 4 | 4 | 4 | 4 | 2 | 4 | 46
|  |  | Potential human health risk | MC 14(iii) | 16 | 2 | 4 | 4 | 4 | 16 | 4 | 2 | 4 | 56
| Radiation e.g. X-Rays | Abnormal | Ambient air pollution | MC 15(i) | 256 | 1 | 4 | 4 | 16 | 2 | 4 | 2 | 4 | 293
|  |  | Potential human health risk | MC 15(ii) | 256 | 1 | 4 | 4 | 16 | 2 | 4 | 2 | 4 | 293
Access Control | Permit to work - access controlled via plant isolations, workmen's register, etc | Abnormal | Legal and other requirements compliance (+) | MC 16(i) | [9 empty] | 0
Contrator Site / Yard | Environmental awareness at site/yardconsiderations included in contract | Normal, Abnormal | Legal and other requirements compliance (+) | MC 17(i) | [9 empty] | 0
| Activities at site / yard (office/workshops) | Abnormal | Potential use of natural resource (land) | MC 18(i) | 256 | 1 | 16 | 4 | 2 | 2 | 2 | 2 | 4 | 289
|  |  | Aesthetic (visual) impact - storage of contractor containers, etc at 's area | MC 18(ii) | 256 | 1 | 16 | 16 | 4 | 1 | 2 | 2 | 4 | 302
|  |  | Potential indirect non-renewable and renewable resource use if electricity/generators used e.g coal and hydrocarbons (non-renewable) and water (renewable) - captured under land and water management aspects | MC 18(iii) | [9 empty] | 0
|  |  | Potential indirect pollution (air and water pollution with use of electricity) - captured under air and water management aspects | MC 18(iv) | [9 empty] | 0
| Contractors' flammable stores / Hazardous Chemical Substances | Abnormal | Lack of legal and other requirements compliance w.r.t. access control, storage of hazardous chemical substances, MSDSs | MC 19(i) | 256 | 1 | 16 | 1 | 1 | 256 | 2 | 2 | 2 | 537 | YES
|  |  | Potential for spillage/leak nonconformity - legal and other requirements non-compliance | MC 19(ii) | 256 | 1 | 4 | 2 | 4 | 256 | 2 | 2 | 4 | 531 | YES
|  |  | Potential for land/soil pollution due to spillage/leak | MC 19(iii) | 16 | 1 | 4 | 2 | 4 | 256 | 2 | 2 | 4 | 291
|  |  | Potential for surface and groundwater pollution due to spillage/leak | MC 19(iv) | 16 | 2 | 4 | 2 | 4 | 256 | 2 | 2 | 4 | 292
|  |  | Aesthetic (visual) impact - if spillage/leak occurrs | MC 19(v) | 16 | 1 | 4 | 2 | 4 | 2 | 2 | 1 | 4 | 36
|  |  | Fire risk - potential land and air pollution | MC 19(vi) | 2 | 2 | 2 | 4 | 4 | 16 | 4 | 2 | 4 | 40
|  |  | Air pollution (odor/gaseous)from cylinder tanks gas release/explosion | MC 19(v) | 2 | 2 | 2 | 4 | 4 | 4 | 4 | 2 | 4 | 28
| Contractor ablution and sanitation facilities | Abnormal | Provision of facilities to facilitate legal and other requirements compliance (+) | MC 20(i) | [9 empty] | 0
|  |  | Potential for surface and groundwater pollution due to spillage/leak from ablution or sanitation facilities e.g. portable toilet /septic tank and manhole overflow | MC 20(ii) | 256 | 1 | 16 | 1 | 2 | 2 | 1 | 256 | 1 | 536 | YES
|  |  | Legal and other requirements non-compliance if spillage/leak from ablution or sanitation facilities occurs | MC 20(iii) | 256 | 1 | 4 | 4 | 4 | 4 | 2 | 2 | 4 | 281
|  |  | Potentail risk to human health if ablution and sanitation facilities not serviced regularly | MC 20(iv) | 16 | 1 | 4 | 4 | 4 | 4 | 2 | 2 | 4 | 41
|  |  | Potential odour nuisance (air pollution) | MC 20(v) | 16 | 4 | 4 | 4 | 4 | 2 | 2 | 2 | 4 | 42
Water Managment | Water ponding in 's area | Abnormal | Potential for land/soil degradation and erosion if ponding directly on ground | MC 21(i) | 16 | 1 | 4 | 2 | 1 | 2 | 2 | 2 | 4 | 34
|  |  | Odour nuisance from stagnant water | MC 21(ii) | 16 | 4 | 4 | 4 | 4 | 2 | 2 | 2 | 4 | 42
|  |  | Biodiversity impact - potential for vermin breeding e.g. mosquitoes | MC 21(iii) | 4 | 1 | 2 | 1 | 1 | 1 | 2 | 1 | 4 | 17
| Use of water for cleaning and other purposes | Abnormal | Natural resource use | MC 22 (i) | 256 | 2 | 16 | 2 | 1 | 16 | 4 | 2 | 4 | 303
| Water storage and transmit via pipeline, tanks | Abnormal | Depletion of resources from water pipeline ruptures (water wastage) | MC 23 (i) | 16 | 2 | 4 | 4 | 4 | 16 | 4 | 4 | 4 | 58
| Storage Contaminated water (containing oil, cement) in water ponds or drums | Abnormal | Potential pollution of stormwater runoff (surface water), ground water, soil/ground pollution if spillage occurs | MC 24 (i) | 256 | 1 | 16 | 4 | 16 | 2 | 4 | 2 | 4 | 305
|  |  | Potential pollution of groundwater if stored directly on ground | MC 24 (ii) | 256 | 2 | 16 | 16 | 16 | 2 | 16 | 2 | 4 | 330
Land/Biodiversity Management | Potential soil erosion on site | Abnormal, Emergency | Degradation / sterilisation of natural resource (land / soil) | MC 25 (i) | 16 | 1 | 4 | 4 | 1 | 2 | 2 | 2 | 4 | 36
| Resource use | Abnormal | Degradation / loss of natural resource (land / topsoil) | MC 26 (i) | 16 | 1 | 4 | 4 | 1 | 2 | 2 | 2 | 4 | 36
|  |  | Use of non-renewable resources e.g coal and hydrocarbons | MC 26 (ii) | 256 | 2 | 256 | 4 | 1 | 1 | 2 | 2 | 4 | 528 | YES
| Storage of spares/material at unit | Abnormal | Biodiversity impact - vermin and snakes found where spares, equipment, tools, material stored at 's area | MC 27(i) | 16 | 1 | 4 | 1 | 2 | 1 | 2 | 2 | 4 | 33
|  |  | Correct removal of animals e.g. snakes and bees when found where spares, equipment, tools, material stored at 's area (+) | MC 27(ii) | [9 empty] | 0
|  |  | Aesthetic (visual) impact - storage of spares, equipment, tools, material at 's area | MC 27(iii) | 16 | 1 | 4 | 4 | 4 | 2 | 2 | 2 | 4 | 39
| Spillages onto land - degradation / sterilisation | Abnormal, Emergency | Degradation / sterilisation of natural resource (land / soil) | MC 28(i) | 256 | 1 | 256 | 4 | 4 | 2 | 2 | 2 | 4 | 531 | YES
| Potential negative impact on biodiversity e.g. plants and animals | Abnormal, Emergency | Potential destruction of indigenous plant life - poor management of biodiversity | MC 29(i) | 16 | 1 | 4 | 16 | 1 | 2 | 1 | 2 | 4 | 47
|  |  | Potential destruction of animal life e.g. snakes and bees - poor management of biodiversity | MC 29(ii) | 16 | 1 | 4 | 16 | 1 | 2 | 2 | 2 | 4 | 48
Horticulture | Incorrect disposal of garden refuse | Abnormal | Aesthetic (visual) pollution | MC 30(i) | 16 | 1 | 16 | 1 | 1 | 2 | 4 | 1 | 4 | 46
|  |  | Legal and other requirements non-compliance | MC 30(ii) | 4 | 1 | 16 | 1 | 1 | 2 | 4 | 1 | 4 | 34
| Inadequate removal of alien species | Normal | Legal and other requirements non-compliance | MC 31(i) | 256 | 2 | 256 | 2 | 1 | 2 | 4 | 1 |  | 524 | YES
|  |  | Negative plant biodiversity impact | MC 31(ii) | 256 | 2 | 256 | 2 | 1 | 2 | 4 | 1 | 4 | 528 | YES
| Incorrect storage and use of herbicides | Normal, Abnormal | Soil pollution and land degradation (erosion due to over application of herbicides) | MC 32(i) | 16 | 1 | 4 | 2 | 4 | 2 | 2 | 1 | 4 | 36
|  |  | Potential surface and groundwater pollution | MC 32(ii) | 16 | 2 | 4 | 2 | 4 | 2 | 2 | 1 | 4 | 37
|  |  | Legal and other requirements non-compliance | MC 32(iii) | 16 | 1 | 4 | 2 | 4 | 2 | 2 | 1 | 4 | 36
| Use of equipment (vehicles, brush-cutters) |  | Emissions to air (particulate and gaseous pollution) | MC 33(i) | 256 | 256 | 16 | 4 | 256 | 2 | 1 | 1 | 4 | 796 | YES
|  |  | Resource (fuel) use | MC 33(ii) | 256 | 1 | 16 | 1 | 256 | 2 | 4 | 2 | 4 | 542 | YES
| Inadequate document control |  | Legal and other requirements non-compliance | MC 34(i) | 16 | 1 | 16 | 1 | 1 | 2 | 1 | 1 | 4 | 43
Cleaning Services | Office Cleaning | Normal; Abnormal; Emergency | Incorrect use of cleaning materials | MC 35(i) | 16 | 1 | 4 | 1 | 2 | 1 | 1 | 1 | 4 | 31
|  |  | Potential surface water pollution from spent detergent containers and spill cleaning | MC 35(ii) | 16 | 1 | 16 | 1 | 2 | 1 | 1 | 1 | 4 | 43
|  |  | Incorrect removal/emptying of domestic waste from offices resulting in land/soil pollution | MC 35(iii) | 256 | 1 | 16 | 1 | 2 | 1 | 1 | 1 | 4 | 283
| Station Industrial Cleaning |  | Use of cleaning materials | MC 36(i) | 16 | 1 | 4 | 1 | 2 | 1 | 1 | 1 | 4 | 31
|  |  | Potential surface water pollution from spent detergent containers and spill cleaning | MC 36(ii) | 16 | 1 | 16 | 1 | 2 | 1 | 1 | 1 | 4 | 43
|  |  | Dust (air pollution) from dusting and sweeping | MC 36(iii) | 256 | 2 | 256 | 1 | 2 | 1 | 1 | 1 | 4 | 524 | YES
|  |  | Cleaning of spillages of ash, oils, chemicals - legal and other requirements compliance (+) | MC 36(iv) |  |  |  | 1 | 2 | 1 | 1 | 1 | 4 | 10
Emergency Preparedness | Fire and/or explosion risk due to work performed e.g welding, angle grinding | Emergency | Air pollution if fire occurs (particulate and gaseous emissions) | MC 37(i) | 256 | 256 | 4 | 4 | 256 | 2 | 2 | 2 | 4 | 786 | YES
|  |  | Potential land degradation | MC 37(ii) | 4 | 1 | 4 | 4 | 4 | 2 | 2 | 2 | 4 | 27
|  |  | Potential biodiversity loss | MC 37(iii) | 4 | 1 | 4 | 4 | 16 | 2 | 2 | 2 | 4 | 39
|  |  | Potential loss of resources/ damage to plant - negative business/economic impact | MC 37(iv) | 16 | 1 | 4 | 4 | 1 | 2 | 2 | 2 | 4 | 36
| Fire and/or explosion risk due to storage of HCS (Bulk diesel storage, etc) |  | Air pollution (gaseous/smoke) | MC 38(i) | 2 | 2 | 2 | 2 | 256 | 256 | 4 | 4 | 4 | 532 | YES
| Major spill risk due to storage/explosion of HCS (Bulk diesel storage, etc) |  | Ground pollution and ground water, stormwater pollution from the HCS spillages | MC 39(i) | 4 | 2 | 2 | 2 | 4 | 16 | 4 | 4 | 4 | 42
| Potential for flooding of third party's area |  | Degradation / loss of natural resource (land / soil) | MC 40(i) | 4 | 2 | 2 | 2 | 4 | 2 | 4 | 2 | 2 | 24
|  |  | Pollution/contamination of stormwater runoff (surface water) contained in station drain system | MC 40(ii) | 4 | 2 | 4 | 2 | 4 | 2 | 4 | 4 | 4 | 30
|  |  | Potential pollution of groundwater if flooding volume too great for station drain system | MC 40(iii) | 4 | 2 | 4 | 2 | 16 | 2 | 4 | 2 | 16 | 52
Batch plant processes | Sand/aggregate mining | Normal Abnomal | Surface water pollution | MC 41(i) | 256 | 4 | 4 | 256 | 16 | 256 | 4 | 2 | 4 | 802 | YES
|  |  | Loss of biodiversity | MC 41(ii) | 16 | 2 | 4 | 256 | 16 | 256 | 4 | 2 | 4 | 560 | YES
|  |  | Resource(sand/aggregate) depletion | MC 41(iii) | 256 | 2 | 256 | 2 | 16 | 1 | 2 | 4 | 4 | 543 | YES
|  |  | Illegal sand | MC 41(iv) | 16 | 2 | 4 | 256 | 16 | 256 | 256 | 4 | 4 | 814 | YES
|  | Normal Abnomal | Dust (air pollution) during transpotation and offloading | MC 42(i) | 16 | 1 | 256 | 4 | 2 | 16 | 1 | 1 | 1 | 298
|  |  | Ground pollution and ground water, storm water pollution from the trucks Oil spillages | MC 42(ii) | 4 | 2 | 4 | 4 | 4 | 4 | 2 | 1 | 1 | 26
|  |  | Vehicular emmission | MC 42(iii) | 256 | 16 | 256 | 4 | 4 | 2 | 1 | 1 | 1 | 541 | YES
| Collection and placement of aggregate and sand in bunkers by front loaders | Normal Abnomal | Dust (air pollution) during transpotation and offloading | MC 43(i) | 16 | 1 | 256 | 4 | 2 | 16 | 1 | 1 | 1 | 298
|  |  | Oil spillage from the trucks | MC 43(ii) | 4 | 2 | 4 | 4 | 4 | 4 | 2 | 1 | 1 | 26
|  |  | Vehicular emmission | MC 43(iii) | 256 | 16 | 256 | 4 | 4 | 2 | 1 | 1 | 1 | 541 | YES
| Filling of silos (cement & fly ash)with suppliers trucks | Normal Abnomal | Dust (air pollution) through the silos | MC 44(i) | 16 | 1 | 256 | 4 | 2 | 16 | 1 | 1 | 1 | 298
|  |  | Potential human health risk (dust) | MC 44(ii) | 2 | 1 | 2 |  | 1 | 2 | 1 | 1 | 1 | 11
| Adding of plasticizer and retarder chemicals | Abnormal | Ground pollution and ground water, stormwater pollution from the chemical spillasges | MC 44(iii) | 4 | 2 | 4 | 4 | 4 | 4 | 2 | 1 | 1 | 26
| Filling of mixer truck with water, cement, sand and aggregate mix spillage | Abnormal | Ground pollution, surface water runoff, ground water from wet concrete spillage | MC 44(iv) | 4 | 2 | 4 | 4 | 4 | 4 | 2 | 1 | 1 | 26
| Filling the JOJO Tanks with water | Normal | Loss of Water | MC 44(v) | 256 | 2 | 4 | 4 | 1 | 4 | 1 | 2 | 1 | 275
| Filling and storage the plasticizers and retarder chemicals in the JOJO tanks | Abnormal | Ground pollution and ground water, stormwater pollution from the chemical spillages | MC 44(vi) | 4 | 2 | 4 | 4 | 4 | 4 | 2 | 1 | 1 | 26
Concrete trucks washing | Washout of mixer truck drums at batch plant wash bay | Normal | Resource depletion due to loss of water | MC 45(i) | 256 | 2 | 4 | 4 | 1 | 4 | 1 | 2 | 1 | 275
|  |  | Pollution of surface water runoff, Ground water pollution due to Overflow waste water | MC 45(ii) | 16 | 1 | 4 | 4 | 4 | 4 | 2 | 1 | 1 | 37
|  |  | Ground and stormwater pollution due to illegal dumping of wet concrete | MC 45(iii) | 16 | 1 | 4 | 4 | 4 | 4 | 2 | 1 | 1 | 37
| Concrete trucks Cleaning | Normal | Ground pollution , Storm water pollution from barracuda spillage | MC 45(iv) | 4 | 1 | 16 | 2 | 2 | 2 | 1 | 1 | 1 | 30
|  |  | Ground pollution, ground water and stormwater pollution from shutter oil spills | MC 45(v) | 4 | 1 | 16 | 2 | 2 | 2 | 1 | 1 | 1 | 30
Maintanance/Cleaning of Concrete washbay | Cleaning out the contaminated water from the settling ponds | Abnormal | storm water polution, ground water pollution from concrete contaminated water spillage | MC 46(i) | 4 | 1 | 16 | 1 | 2 | 2 | 1 | 1 | 1 | 29
| Cleaning the mud from silt traps and settling ponds | Abnormal | ground pollution, storm water polution, ground water pollution from mud/sediments spills/dumping | MC 46(ii) | 4 | 1 | 16 | 1 | 2 | 2 | 1 | 1 | 1 | 29
Concrete Testing laboratory | Concrete cube blocks waste | Normal | illegal dumping resulting in ground pollution | MC 47(i) | 4 | 2 | 2 | 1 | 4 | 2 | 4 | 1 | 1 | 21
| Excess concrete water overflow |  | storm water pollution, ground water pollution | MC 47(ii) | 2 | 2 | 4 | 1 | 4 | 4 | 2 | 2 | 1 | 22
| Mud spillage/dumping |  | ground pollution, storm water polution, ground water pollution | MC 47(iii) | 16 | 2 | 2 | 1 | 4 | 2 | 2 | 1 | 1 | 31
| Cleaning the mud from silt traps and settling ponds |  | ground pollution, storm water pollution, ground water pollution from mud/sediments spill/dumping | MC 47(iv) | 4 | 2 | 2 | 1 | 4 | 2 | 2 | 1 | 1 | 19
| Slump testing |  | ground pollution, storm water pollution, ground water pollution from wet concrete spills | MC 47(v) | 4 | 2 | 2 | 1 | 4 | 2 | 2 | 1 | 1 | 19
Parking of vehicles/ batch plant trucks | engine oil spillage from batch plant vehicles and trucks | Normal | ground pollution, storm water polution, ground water pollution from oil spills | MC 48(i) | 256 | 2 | 4 | 1 | 4 | 4 | 2 | 1 | 1 | 275
PLANT SERVICE | [13 empty] | 0
Vehicle servicing and parts cleaning at workshop | Degreasing of engine parts | Normal | ground pollution, storm water polution, ground water pollution from oil spills | MC 40(iii) | 16 | 2 | 4 | 1 | 4 | 4 | 2 | 1 | 1 | 35
|  |  | ground pollution, storm water polution, ground water pollution from hazadous waste spills eg. Oil rags, waste containers | MC 40(iii) | 16 | 2 | 4 | 1 | 4 | 4 | 2 | 1 | 1 | 35
| Draining of engine oils |  | positive impact oil company treat and reuse the oil (used oil) | MC 40(iii) | [9 empty] | 0
|  |  | ground pollution, storm water polution, ground water pollution from oil/fuel spills | MC 40(iii) | 16 | 2 | 4 | 1 | 4 | 4 | 2 | 1 | 1 | 35
| Storage of oils and lubricants |  | ground pollution, storm water polution, ground water pollution from hydrocarbon spills | MC 40(iii) | 16 | 2 | 4 | 1 | 4 | 4 | 2 | 1 | 1 | 35
| Washing of vehicles before servicing |  | ground pollution, storm water polution, ground water pollution from overflow of hydrocarbon contaminated water | MC 40(iii) | 4 | 2 | 4 | 1 | 4 | 4 | 2 | 1 | 1 | 23
Operation of washbay | Washbay Equipment deteriorate - Pipe rapture, water tank leaks | Abnormal; Emergency | ground pollution, storm water polution, ground water pollution from hydrocarbon contaminated water | MC 41(iii) | 16 | 2 | 4 | 1 | 4 | 4 | 2 | 1 | 1 | 35
| Oil separation by skimmer resulting product used oil | Normal | positive impact oil company treat and reuse the oil (used oil) | MC 41(iii) | [9 empty] | 0
| Filling cleanwater in the Water usage |  | depletion of natural resource from water leaks | MC 41(iii) | 4 | 2 | 4 | 4 | 4 | 4 | 2 | 1 | 1 | 26
| Maintance/cleaning of the wash bay |  | ground pollution, storm water polution, ground water pollution from hydrocarbon contaminated water spills | MC 41(iii) | 16 | 2 | 4 | 1 | 4 | 4 | 2 | 1 | 1 | 35
|  |  | ground pollution, storm water polution, ground water pollution from hydrocarbon contaminated mud/sediments waste spills | MC 41(iii) | 16 | 2 | 4 | 1 | 4 | 4 | 2 | 1 | 1 | 35
Refueling facility | Refueling of diesel plant vehicles | Normal | ground pollution, storm water polution, ground water pollution from diesel spills | MC 42(iii) | 16 | 2 | 4 | 1 | 4 | 4 | 2 | 1 | 1 | 35
| Refueling of diesel plant equiments |  | ground pollution, storm water polution, ground water pollution from diesel spills | MC 42(iii) | 16 | 2 | 4 | 1 | 4 | 4 | 2 | 1 | 1 | 35
| bulk filling up of the diesel by the subcontractor |  | ground pollution, storm water polution, ground water pollution from diesel spills | MC 42(iii) | 16 | 2 | 4 | 4 | 4 | 4 | 2 | 2 | 2 | 40
| Daily maintanace of the diesel facility |  | ground pollution, storm water polution, ground water pollution from diesel contaminated solid waste spills (oil rags, contaminated soil) | MC 42(iii) | 4 | 1 | 2 | 2 | 2 | 2 | 1 | 1 | 1 | 16
| Cleaning out the water in the oils separator pits | Abnormal | ground pollution, storm water polution, ground water pollution from diesel contaminated liquid waste spills | MC 42(iii) | 16 | 2 | 4 | 2 | 2 | 2 | 1 | 1 | 1 | 31
| Bulk diesel Storage | Normal | Fire from accidental combustion/explosion causing air pollution by smoke and fumes | MC 42(iii) | 2 | 2 | 2 | 2 | 256 | 256 | 4 | 4 | 4 | 532 | YES
|  |  | ground pollution, storm water polution, ground water pollution from diesel spills if there is an accidental spill | MC 42(iii) | 16 | 2 | 4 | 2 | 2 | 2 | 1 | 2 | 1 | 32
In field equipments servicing | Transport of Oils on site by Mobile lubrication truck | Abnormal | ground pollution, storm water polution, ground water pollution from oil spills | MC 43(iii) | 16 | 2 | 4 | 2 | 4 | 256 | 2 | 2 | 1 | 289
|  |  | air pollution from emmissions from the truck | MC 43(iii) | 256 | 16 | 256 | 4 | 4 | 2 | 1 | 1 | 1 | 541 | YES
| Draining of engine oils | Abnormal | positive impact oil company treat and reuse the oil (used oil) | MC 43(iii) | [9 empty] | 0
|  |  | ground pollution, storm water polution, ground water pollution from oil/fuel spills | MC 43(iii) | 16 | 2 | 4 | 2 | 4 | 256 | 2 | 2 | 1 | 289
| Topping up with hydraulic / transmission oils | Abnormal | ground pollution, storm water polution, ground water pollution from oil spills | MC 43(iii) | 16 | 2 | 4 | 2 | 4 | 256 | 2 | 2 | 1 | 289
| Transport diesel on site by diesel truck | Normal | ground pollution, storm water polution, ground water pollution from diesel spills | MC 43(iii) | 16 | 2 | 4 | 2 | 4 | 256 | 2 | 2 | 1 | 289
|  |  | air pollution from emmissions from the truck | MC 43(iii) | 256 | 16 | 256 | 4 | 4 | 2 | 1 | 1 | 1 | 541 | YES
|  |  | Fire from accidental combustion/explosion causing air pollution by smoke and fumes | MC 43(iii) | 2 | 2 | 2 | 2 | 256 | 256 | 4 | 4 | 4 | 532 | YES
| Refuelling heavy vehicles with diesel | Normal | ground pollution, storm water polution, ground water pollution from diesel spills | MC 43(iii) | 16 | 2 | 4 | 2 | 4 | 256 | 2 | 2 | 1 | 289
| Refuelling of diesel generators with Bowsers | Normal | ground pollution, storm water polution, ground water pollution from diesel spills | MC 43(iii) | 16 | 2 | 4 | 2 | 4 | 256 | 2 | 2 | 1 | 289
POWER ISLAND | [13 empty] | 0
Earthworks | Drilling for blasting purposes |  | Dust (air pollution) fine particles | MC 44(iii) | 16 | 1 | 256 | 4 | 2 | 16 | 1 | 1 | 1 | 298
|  |  | Air pollution from emmissions of the truck | MC 44(iii) | 256 | 16 | 256 | 4 | 4 | 2 | 1 | 1 | 1 | 541 | YES
|  |  | Noise Pollution | MC 44(iii) | [9 empty] | 0
|  |  | ground pollution, storm water polution, ground water pollution from oil spills emanating from drill rig machines | MC 44(iii) | 16 | 2 | 4 | 2 | 4 | 256 | 2 | 2 | 1 | 289
| Blasting |  | Dust (air pollution) particles | MC 44(iii) | 16 | 1 | 256 | 4 | 2 | 16 | 1 | 1 | 1 | 298
|  |  | Potential legal non-compliance due to blasting | MC 44(iii) | 4 | 2 | 4 | 4 | 1 | 256 | 4 | 1 | 1 | 277
|  |  | Noise Pollution | MC 44(iii) | 16 | 2 | 16 | 1 | 1 | 16 | 2 | 2 | 4 | 60
|  |  | Vibration | MC 44(iii) | 16 | 2 | 16 | 1 | 1 | 16 | 2 | 2 | 1 | 57
| Excavations of materials |  | Disturbance of the ground water table | MC 44(iii) | 16 | 2 | 2 | 4 | 1 | 3 | 2 | 4 | 2 | 36
|  |  | ground pollution, storm water polution, ground water pollution from oil spills emanating from construction vehicles | MC 44(iii) | 16 | 2 | 4 | 2 | 4 | 256 | 2 | 2 | 1 | 289
|  |  | Air pollution from emmissions of the construction vehicles | MC 44(iii) | 256 | 16 | 256 | 4 | 4 | 2 | 1 | 1 | 1 | 541 | YES
|  |  | Illegal dumping of spoil material | MC 44(iii) | 4 | 1 | 4 | 4 | 1 | 2 | 2 | 1 | 1 | 20
| Backfilling and compaction with soil/engineering fill |  | ground pollution, storm water polution, ground water pollution from oil spills emanating from construction vehicles | MC 44(iii) | 16 | 2 | 4 | 2 | 4 | 256 | 2 | 2 | 1 | 289
|  |  | Air pollution from emmissions of the construction vehicles | MC 44(iii) | 256 | 16 | 256 | 4 | 4 | 2 | 1 | 1 | 1 | 541 | YES
|  |  | Vibrations | MC 44(iii) | 16 | 2 | 16 | 1 | 1 | 16 | 2 | 2 | 1 | 57
Concrete laying and pouring | Fixing of reinforcement (Rebar) resulting in steel off cuts waste |  | Aesthetic (visual) pollution due to waste bins not adequately serviced | MC 45(iii) | 16 | 1 | 4 | 2 | 4 | 2 | 2 | 1 | 4 | 36
|  |  | Potential for littering and waste mixing due to lack of correct drums/bins for waste storage - legal and other requirements non-complaince | MC 45(iii) | 256 | 1 | 256 | 2 | 2 | 16 | 2 | 2 | 4 | 541 | YES
|  |  | soil/ ground pollution, storm water polution, ground water pollution from littered rusted steel offcuts | MC 45(iii) | 16 | 1 | 4 | 4 | 2 | 1 | 1 | 1 | 1 | 31
| Shuttering - Oiling of the shutters with shutter oil |  | ground/soil pollution, storm water polution, ground water pollution from shutter oil spills | MC 45(iii) | 256 | 1 | 16 | 4 |  | 1 | 1 | 1 |  | 280
| Use of concrete trucks for refilling of concrete pump trucks/concrete buckets |  | soil/ground pollution from concrete spillage | MC 45(iii) | 4 | 2 | 4 | 4 | 4 | 4 | 2 | 1 | 1 | 26
|  |  | soil/ground pollution from non removal of plastic sheets containing concrete spillage | MC 45(iii) | 4 | 2 | 4 | 4 | 4 | 4 | 2 | 1 | 1 | 26
|  |  | ground pollution, storm water polution, ground water pollution from oil spills emanating from concrete trucks | MC 45(iii) | 16 | 2 | 4 | 2 | 4 | 256 | 2 | 2 | 1 | 289
| Use of static concrete pumps for mass concreting |  | soil/ground pollution from concrete spillage | MC 45(iii) | 4 | 2 | 4 | 4 | 4 | 4 | 2 | 1 | 1 | 26
| Mass filling of concrete |  | soil/ground pollution , ground water pollution from emanating from concrete spillages | MC 45(iii) | 4 | 2 | 4 | 4 | 4 | 4 | 2 | 1 | 1 | 26
|  |  | soil/ground pollution from the littering of polystyrene and hard plastic sheeting. | MC 45(iii) | 256 | 1 | 256 | 2 | 2 | 256 | 2 | 2 | 4 | 781 | YES
| Excess concrete, steel offcuts and general waste mixed together during the clean up of finished structures |  | Provision of correctly labelled and colour coded storage drums/bins to ensure legal and other requirements complaince (+) | MC 45(iii) | [9 empty] | 0
|  |  | Lack of provision of recycling bins - legal and other requirements non-complaince | MC 45(iii) | 256 | 2 | 4 | 2 | 2 | 2 | 2 | 2 | 4 | 276
|  |  | Aesthetic (visual) pollution due to mixed concrete rubble not being segragated and removed for disposal | MC 45(iii) | 16 | 1 | 4 | 2 | 4 | 2 | 2 | 1 | 4 | 36
|  |  | Aesthetic (visual) pollution due to waste bins not adequately serviced | MC 45(iii) | 16 | 1 | 4 | 2 | 4 | 2 | 2 | 1 | 4 | 36
|  |  | Potential for littering and waste mixing due to lack of correct drums/bins for waste storage - legal and other requirements non-complaince | MC 45(iii) | 256 | 1 | 256 | 2 | 2 | 256 | 2 | 2 | 4 | 781 | YES
|  |  | illegal dumping of mixed rubble due to human factor(other reasons) to segragate mixed rubble | MC 45(iii) | 256 | 1 | 16 | 4 | 2 | 256 | 4 | 1 | 1 | 541 | YES
Reaccess Work | Breaking of the concrete structures using Peckers and transporting concrete waste for disposal |  | Ground pollution, storm water polution, ground water pollution from oil spills emanating from peckers and other construction plant | MC 46(iii) | 16 | 2 | 4 | 2 | 4 | 256 | 2 | 2 | 1 | 289
|  |  | Air pollution from emmissions of the construction vehicles | MC 46(iii) | 256 | 16 | 256 | 4 | 4 | 2 | 1 | 1 | 1 | 541 | YES
|  |  | Illegal dumping of structural concrete due to human factors(other reasons) to segragate | MC 46(iii) | 256 | 1 | 16 | 4 | 2 | 256 | 4 | 1 | 1 | 541 | YES
|  |  | Aesthetic (visual) pollution due to structural concrete rubble not being segragated and removed for disposal | MC 46(iii) | 16 | 1 | 4 | 2 | 4 | 2 | 2 | 1 | 4 | 36
|  |  | Lack of provision of steel recycling bins - legal and other requirements non-complaince | MC 46(iii) | 256 | 2 | 4 | 2 | 2 | 2 | 2 | 2 | 4 | 276
Building Works | [13 empty] | 0
Brick work | Mixing of brick mortar |  | Ground/soil pollution from mortar spills | MC 47(iii) | 4 | 2 | 4 | 4 | 4 | 4 | 2 | 1 | 1 | 26
|  |  | resource wastage from Mixing too much mortar | MC 47(iii) | 256 | 1 | 16 | 4 | 1 | 1 | 1 | 1 | 1 | 282
|  |  | Aesthetic pollution from Illegal dumping of mortar | MC 47(iii) | 16 | 1 | 4 | 2 | 4 | 2 | 2 | 1 | 4 | 36
|  |  | Ground pollution/Aesthetic pollution from improper management of mortar bags (waste) | MC 47(iii) | 256 | 1 | 256 | 2 | 2 | 256 | 2 | 2 | 4 | 781 | YES
| Placement of bricks |  | Resource wastage from Broken or discarded bricks | MC 47(iii) | 256 | 1 | 16 | 4 | 1 | 1 | 1 | 1 | 1 | 282
|  |  | Aethetic pollution from Illegal dumping of bricks | MC 47(iii) | 16 | 1 | 4 | 2 | 4 | 2 | 2 | 1 | 4 | 36
| Plastering |  | Soil pollution from Plaster spillages | MC 47(iii) | 4 | 2 | 4 | 4 | 4 | 4 | 2 | 1 | 1 | 26
|  |  | Resource wastage from Mixing too much plaster | MC 47(iii) | 256 | 1 | 16 | 4 | 1 | 1 | 1 | 1 | 1 | 282
| Roofing |  | Resource wastage from Cutting of IBR sheeting to lengths | MC 47(iii) | 256 | 1 | 16 | 4 | 1 | 1 | 1 | 1 | 1 | 282
|  |  | Potential for littering and illegal dumping of the sheeting offcuts - legal and other requirements non-complaince | MC 47(iii) | 256 | 1 | 256 | 2 | 2 | 256 | 2 | 2 | 4 | 781 | YES
| Painting - Sanding down of walls using sand paper |  | Improper waste management for the excess fine plastering and sand paper - legal and other requirements non-complaince | MC 47(iii) | 256 | 1 | 256 | 2 | 2 | 256 | 2 | 2 | 4 | 781 | YES
| Skimming (finer plastering) |  | Soil pollution from plaster spillages | MC 47(iii) | 4 | 2 | 4 | 4 | 4 | 4 | 2 | 1 | 1 | 26
| Further Sanding- Use of sand paper |  | Improper waste management for the excess fine plastering and sand paper - legal and other requirements non-complaince | MC 47(iii) | 256 | 1 | 256 | 2 | 2 | 256 | 2 | 2 | 4 | 781 | YES
| Prime Coating |  | soil/ground pollution from Paint spillages | MC 47(iii) | 16 | 1 | 256 | 2 | 4 | 4 | 1 | 1 | 1 | 286
|  |  | Improper waste management for the hazadous waste (Redundant containers, paint rags, brushes rollers, - legal and other requirements non-complaince | MC 47(iii) | 256 | 1 | 256 | 2 | 2 | 256 | 2 | 2 | 4 | 781 | YES
| Final Coating |  | Improper waste management for the hazadous waste (Redundant containers, paint rags, brushes rollers, - legal and other requirements non-complaince | MC 47(iii) | 256 | 1 | 256 | 2 | 2 | 256 | 2 | 2 | 4 | 781 | YES
Electricals | Grinding |  | Improper waste management for the grinding disc waste | MC 48(iii) | 256 | 1 | 256 | 2 | 2 | 256 | 2 | 2 | 4 | 781 | YES
| Drilling and core drilling |  | Improper waste management for the generated sample waste | MC 48(iii) | 256 | 1 | 256 | 2 | 2 | 256 | 2 | 2 | 4 | 781 | YES
| Trunking (cable placement) |  | Improper waste management for the cable offcuts | MC 48(iii) | 256 | 1 | 256 | 2 | 2 | 256 | 2 | 2 | 4 | 781 | YES
| Chassing (pulling) |  | No environmental impact | MC 48(iii) | [9 empty] | 0
| Terminations |  | No environmental impact | MC 48(iii) | [9 empty] | 0
Plumbing | Installation of pipes to lengths |  | Improper waste management for the pipe offcuts | MC 49(iii) | 256 | 1 | 256 | 2 | 2 | 256 | 2 | 2 | 4 | 781 | YES
| Glueing of pipes and pipe fixtures with PVC Glue |  | Improper waste management for the for the Redudant PVC glue containers | MC 49(iii) | 256 | 1 | 256 | 2 | 2 | 256 | 2 | 2 | 4 | 781 | YES
Insulation | Material placement, shaping and cutting |  | Improper waste management of the offcuts | MC 50(iii) | 256 | 1 | 256 | 2 | 2 | 256 | 2 | 2 | 4 | 781 | YES
Cladding | Material placement, shaping and cutting |  | Improper waste management of the offcuts | MC 50(iii) | 256 | 1 | 256 | 2 | 2 | 256 | 2 | 2 | 4 | 781 | YES

## Turbine Identification
MEDUPI POWER STATION (CONSTRUCTION PHASE)
ENVIRONMENTAL ASPECTS AND IMPACTS REGISTER
2014/2015, Rev. 3
DEPARTMENT: Turbine (T)
SECTION: Contractors - Alstom (General waste management handled by Site Services - Roshcon WEB)
Area / Activity | No. | Aspect | Condition | No. | Impact/s | A & I Ref. No. | Significant rating score | Significant (indicated with "YES") | Station EMP Reference | Operational Document Reference (if applicable) | Legal Requirement/s Reference | Other Requirement/s Reference | Monitoring / Measurement Requirement (if applicable)
Waste Management (generation, storage, handling, transportation and disposal of waste at and from contractor's site) | 1 | Temporary collection/storage of scrap metal generated | Normal | i | Provision of correct skips/bins for the temporary storage of scrap metal - legal and other requirements complaince (+) | T 1 (i) | 0 |  | Section 4.8.3, 4.17 Medupi Power Station EMP, Revision 2. | Integrated Waste Management Plan JW134/11/C54452; HSE Performance Monitoring and Measurement Procedure 200-38429; HSE Non-conformities and Correct and Preventive Action 200-38426. | Medupi Power Station Project Legal Register (found in Environmental Department) | SANS/ ISO 14001:2004 Environmental Management System |  | c
|  |  |  | ii | Aesthetic (visual) impact - if scrap metal not stored correctly at contractor's area | T 1(ii) | 27 |  | Section 4.8.3, 4.17 Medupi Power Station EMP, Revision 2. | Integrated Waste Management Plan JW134/11/C54452; HSE Performance Monitoring and Measurement Procedure 200-38429; HSE Non-conformities and Correct and Preventive Action 200-38426. | Medupi Power Station Project Legal Register (found in Environmental Department) | SANS/ ISO 14001:2004 Environmental Management System
|  |  |  | iii | Potential for waste mixing due to lack of bins at the Power Island for temporary collection/storage of scrap metal - legal and other requirements non-complaince | T 1(iii) | 39 |  | Section 4.8.3, 4.17 Medupi Power Station EMP, Revision 2. | Integrated Waste Management Plan JW134/11/C54452; HSE Performance Monitoring and Measurement Procedure 200-38429; HSE Non-conformities and Correct and Preventive Action 200-38426. | Medupi Power Station Project Legal Register (found in Environmental Department) | SANS/ ISO 14001:2004 Environmental Management System
| 2 | Handling & transport of scrap metal | Normal | i | Potential for legal and other requirements non-complaince if correct service provider not used | T 2(i) | 31 |  | Section 4.8.3, 4.17 Medupi Power Station EMP, Revision 2. | Integrated Waste Management Plan JW134/11/C54452; HSE Performance Monitoring and Measurement Procedure 200-38429; HSE Non-conformities and Correct and Preventive Action 200-38426. | Medupi Power Station Project Legal Register (found in Environmental Department) | SANS/ ISO 14001:2004 Environmental Management System
| 3 | Re-use / recycling of scrap metal (Reclaim) | Normal | i | Waste minimisation and non-renewable resource (metal) conservation through recycling (+) | T3(i) | 0 |  | Section 4.8.3, 4.17 Medupi Power Station EMP, Revision 2. | Integrated Waste Management Plan JW134/11/C54452; HSE Performance Monitoring and Measurement Procedure 200-38429; HSE Non-conformities and Correct and Preventive Action 200-38426. | Medupi Power Station Project Legal Register (found in Environmental Department) | SANS/ ISO 14001:2004 Environmental Management System
|  |  |  | ii | Legal and other requirements compliance (+) | T 3(ii) | 0 |  | Section 4.8.3, 4.17 Medupi Power Station EMP, Revision 2. | Integrated Waste Management Plan JW134/11/C54452; HSE Performance Monitoring and Measurement Procedure 200-38429; HSE Non-conformities and Correct and Preventive Action 200-38426. | Medupi Power Station Project Legal Register (found in Environmental Department) | SANS/ ISO 14001:2004 Environmental Management System
| 4 | Temporary storage of waste oils & greases at contractor's site | Normal | i | Provision of correctly labelled storage drums/bins to ensure legal and other requirements complaince (+) | T 4(i) | 0 |  | Section 4.8.3, 4.17 Medupi Power Station EMP, Revision 2. | Integrated Waste Management Plan JW134/11/C54452; HSE Performance Monitoring and Measurement Procedure 200-38429; HSE Non-conformities and Correct and Preventive Action 200-38426. | Medupi Power Station Project Legal Register (found in Environmental Department) | SANS/ ISO 14001:2004 Environmental Management System
|  |  |  | ii | Potential for spillage/leak nonconformity - legal and other requirements non-compliance | T 4(ii) | 29 |  | Section 4.8.3, 4.17 Medupi Power Station EMP, Revision 2. | Integrated Waste Management Plan JW134/11/C54452; HSE Performance Monitoring and Measurement Procedure 200-38429; HSE Non-conformities and Correct and Preventive Action 200-38426. | Medupi Power Station Project Legal Register (found in Environmental Department) | SANS/ ISO 14001:2004 Environmental Management System
|  |  |  | iii | Potential for land/soil pollution due to spillage/leak | T 4(iii) | 40 |  | Section 4.8.3, 4.17 Medupi Power Station EMP, Revision 2. | Integrated Waste Management Plan JW134/11/C54452; HSE Performance Monitoring and Measurement Procedure 200-38429; HSE Non-conformities and Correct and Preventive Action 200-38426. | Medupi Power Station Project Legal Register (found in Environmental Department) | SANS/ ISO 14001:2004 Environmental Management System
|  |  |  | iv | Potential for surface and groundwater pollution due to spillage/leak | T4(iv) | 59 |  | Section 4.8.3, 4.17 Medupi Power Station EMP, Revision 2. | Integrated Waste Management Plan JW134/11/C54452; HSE Performance Monitoring and Measurement Procedure 200-38429; HSE Non-conformities and Correct and Preventive Action 200-38426. | Medupi Power Station Project Legal Register (found in Environmental Department) | SANS/ ISO 14001:2004 Environmental Management System
|  |  |  | vi | Waste oils recycling (+) | T4(vi) | 0 |  | Section 4.8.3, 4.17 Medupi Power Station EMP, Revision 2. | Integrated Waste Management Plan JW134/11/C54452; HSE Performance Monitoring and Measurement Procedure 200-38429; HSE Non-conformities and Correct and Preventive Action 200-38426. | Medupi Power Station Project Legal Register (found in Environmental Department) | SANS/ ISO 14001:2004 Environmental Management System
| 5 | Domestic waste generated at site from contractors e.g. paper, plastics, glass | Normal | i | Provision of correctly labelled and colour coded storage bins to ensure legal and other requirements complaince (+) | T 5(i) | 0 |  | Section 4.8.3, 4.17 Medupi Power Station EMP, Revision 2. | Integrated Waste Management Plan JW134/11/C54452; HSE Performance Monitoring and Measurement Procedure 200-38429; HSE Non-conformities and Correct and Preventive Action 200-38426. | Medupi Power Station Project Legal Register (found in Environmental Department) | SANS/ ISO 14001:2004 Environmental Management System
|  |  |  | iii | Acess control of central waste area (+) | T 5(ii) | 0 |  | Section 4.8.3, 4.17 Medupi Power Station EMP, Revision 2. | Integrated Waste Management Plan JW134/11/C54452; HSE Performance Monitoring and Measurement Procedure 200-38429; HSE Non-conformities and Correct and Preventive Action 200-38426. | Medupi Power Station Project Legal Register (found in Environmental Department) | SANS/ ISO 14001:2004 Environmental Management System
|  |  |  | iv | Aesthetic (visual) pollution due to waste bins not adequately serviced | T 5(iii) | 39 |  | Section 4.8.3, 4.17 Medupi Power Station EMP, Revision 2. | Integrated Waste Management Plan JW134/11/C54452; HSE Performance Monitoring and Measurement Procedure 200-38429; HSE Non-conformities and Correct and Preventive Action 200-38426. | Medupi Power Station Project Legal Register (found in Environmental Department) | SANS/ ISO 14001:2004 Environmental Management System
|  |  |  | v | Potential for littering and waste mixing due to lack of correct drums/bins for waste storage - legal and other requirements non-complaince | T 5(iv) | 39 |  | Section 4.8.3, 4.17 Medupi Power Station EMP, Revision 2. | Integrated Waste Management Plan JW134/11/C54452; HSE Performance Monitoring and Measurement Procedure 200-38429; HSE Non-conformities and Correct and Preventive Action 200-38426. | Medupi Power Station Project Legal Register (found in Environmental Department) | SANS/ ISO 14001:2004 Environmental Management System
| 6 | Temporary storage of other hazardous/potentially hazardous waste at contractor's site eg. Oily rags, contaminated soils, filters etc. | Normal | i | Provision of correctly labelled storage drums/bins to ensure legal and other requirements complaince (+) | T 6(i) | 0 |  | Section 4.8.3, 4.17 Medupi Power Station EMP, Revision 2. | Integrated Waste Management Plan JW134/11/C54452; HSE Performance Monitoring and Measurement Procedure 200-38429; HSE Non-conformities and Correct and Preventive Action 200-38426. | Medupi Power Station Project Legal Register (found in Environmental Department) | SANS/ ISO 14001:2004 Environmental Management System
|  |  |  | ii | Potential for spillage/leak nonconformity - legal and other requirements non-compliance | T 6(ii) | 28 |  | Section 4.8.3, 4.17 Medupi Power Station EMP, Revision 2. | Integrated Waste Management Plan JW134/11/C54452; HSE Performance Monitoring and Measurement Procedure 200-38429; HSE Non-conformities and Correct and Preventive Action 200-38426. | Medupi Power Station Project Legal Register (found in Environmental Department) | SANS/ ISO 14001:2004 Environmental Management System
|  |  |  | iii | Potential for land/soil pollution due to spillage/leak | T 6(iii) | 268 |  | Section 4.8.3, 4.17 Medupi Power Station EMP, Revision 2. | Integrated Waste Management Plan JW134/11/C54452; HSE Performance Monitoring and Measurement Procedure 200-38429; HSE Non-conformities and Correct and Preventive Action 200-38426. | Medupi Power Station Project Legal Register (found in Environmental Department) | SANS/ ISO 14001:2004 Environmental Management System
|  |  |  | iv | Potential for surface water pollution due to spillage/leak | T 6(iv) | 10 |  | Section 4.8.3, 4.17 Medupi Power Station EMP, Revision 2. | Integrated Waste Management Plan JW134/11/C54452; HSE Performance Monitoring and Measurement Procedure 200-38429; HSE Non-conformities and Correct and Preventive Action 200-38426. | Medupi Power Station Project Legal Register (found in Environmental Department) | SANS/ ISO 14001:2004 Environmental Management System
|  |  |  | v | Potential for groundwater pollution due to spillage/leak | T 6(v) | 10 |  | Section 4.8.3, 4.17 Medupi Power Station EMP, Revision 2. | Integrated Waste Management Plan JW134/11/C54452; HSE Performance Monitoring and Measurement Procedure 200-38429; HSE Non-conformities and Correct and Preventive Action 200-38426. | Medupi Power Station Project Legal Register (found in Environmental Department) | SANS/ ISO 14001:2004 Environmental Management System
| 7 | Litter at contractor's area | Normal | i | Actual land (litter) and potential soil pollution | T 7(i) | 520 | YES | Section 4.8.3, 4.17 Medupi Power Station EMP, Revision 2. | Integrated Waste Management Plan JW134/11/C54452; HSE Performance Monitoring and Measurement Procedure 200-38429; HSE Non-conformities and Correct and Preventive Action 200-38426. | Medupi Power Station Project Legal Register (found in Environmental Department) | SANS/ ISO 14001:2004 Environmental Management System
|  |  |  | ii | Potential surface and groundwater pollution | T 7(ii) | 9 |  | Section 4.8.3, 4.17 Medupi Power Station EMP, Revision 2. | Integrated Waste Management Plan JW134/11/C54452; HSE Performance Monitoring and Measurement Procedure 200-38429; HSE Non-conformities and Correct and Preventive Action 200-38426. | Medupi Power Station Project Legal Register (found in Environmental Department) | SANS/ ISO 14001:2004 Environmental Management System
|  |  |  | iii | Visual (aesthetic) impact of waste littered at contractor's site | T 7(iii) | 520 | YES | Section 4.8.3, 4.17 Medupi Power Station EMP, Revision 2. | Integrated Waste Management Plan JW134/11/C54452; HSE Performance Monitoring and Measurement Procedure 200-38429; HSE Non-conformities and Correct and Preventive Action 200-38426. | Medupi Power Station Project Legal Register (found in Environmental Department) | SANS/ ISO 14001:2004 Environmental Management System
| 8 | Maintenance of records related to waste disposal where relevant | Normal | i | Compliance to legal and other requirements (+) | T 8(i) | 0 |  | Medupi Power Station EMP Section 2.5.1 | Integrated Waste Management Plan JW134/11/C54452; HSE Performance Monitoring and Measurement Procedure 200-38429; HSE Non-conformities and Correct and Preventive Action 200-38426. | Medupi Power Station Project Legal Register (found in Environmental Department) | SANS/ ISO 14001:2004 Environmental Management System
Air Management | 9 | Gaseous emission e.g. from welding | Normal | i | Air pollution (gaseous) | T 9(i) | 9 |  | Section 4.14.1 Medupi Power Station EMP, Revision 2. | Environmental Monitoring and Measurement Procedure 200-38429 | Medupi Power Station Project Legal Register (found in Environmental Department) | SANS/ ISO 14001:2004 Environmental Management System
|  |  |  | ii | Potential legal non-compliance due to nuisance | T 9(ii) | 9 |  | Section 4.14.1 Medupi Power Station EMP, Revision 2. |  | Medupi Power Station Project Legal Register (found in Environmental Department) | SANS/ ISO 14001:2004 Environmental Management System
|  |  |  | iii | Potential human health risk | T 9(iii) | 11 |  | Section 4.14.2 Medupi Power Station EMP, Revision 2. |  | Medupi Power Station Project Legal Register (found in Environmental Department) | SANS/ ISO 14001:2004 Environmental Management System
| 10 | Particulate emission e.g. dust, sandblasting | Normal | i | Air pollution (particulates) | T 10(i) | 265 |  | Section 4.14.1 Medupi Power Station EMP, Revision 2. |  | Medupi Power Station Project Legal Register (found in Environmental Department) | SANS/ ISO 14001:2004 Environmental Management System
|  |  |  | ii | Potential legal non-compliance due to nuisance | T 10(ii) | 9 |  | Section 4.14.1 Medupi Power Station EMP, Revision 2. |  | Medupi Power Station Project Legal Register (found in Environmental Department) | SANS/ ISO 14001:2004 Environmental Management System
|  |  |  | iii | Potential human health risk | T 10(iii) | 9 |  | Section 4.14.2 Medupi Power Station EMP, Revision 2. |  | Medupi Power Station Project Legal Register (found in Environmental Department) | SANS/ ISO 14001:2004 Environmental Management System
Access Control | 11 | Permit to work | Abnormal | i | Legal and other requirements compliance (+) | T 11(i) | 0 |  | Section 4.8.4 Medupi Power Station EMP, Revision 2. | Environmental Monitoring and Measurement 200-38429 | Medupi Power Station Project Legal Register (found in Environmental Department) | SANS/ ISO 14001:2004 Environmental Management System
Contrator Site / Yard | 12 | Environmental awareness at site/yard considerations included in contract | Normal | i | Potential legal and other requirements compliance (+) | T 12(i) | 0 |  | Section 2.2, 2.4 & 4.8.4 Medupi Power Station EMP, Revision 2. | Environmental Monitoring and Measurement 200-38429 | Medupi Power Station Project Legal Register (found in Environmental Department) | SANS/ ISO 14001:2004 Environmental Management System
| 13 | Activities at site / yard (office/workshops) | Normal | i | Potential use of natural resource (land water, etc) | T 13(i) | 519 | YES | Section 4.8 Medupi Power Station EMP, Revision 2. | Environmental Monitoring and Measurement 200-38429 | Medupi Power Station Project Legal Register (found in Environmental Department) | SANS/ ISO 14001:2004 Environmental Management System
|  |  |  | ii | Aesthetic (visual) impact - storage of contractor containers, equipment, etc at contractor's area | T 13(ii) | 9 |  | Section 4.8 Medupi Power Station EMP, Revision 2. | Environmental Monitoring and Measurement 200-38429 | Medupi Power Station Project Legal Register (found in Environmental Department) | SANS/ ISO 14001:2004 Environmental Management System
| 14 | Contractors' flammable stores / Hazardous Chemical Substances | Normal | i | Lack of legal and other requirements compliance w.r.t. access control, storage of hazardous chemical substances, MSDSs | T 14(i) | 0 |  | Section 4.8 Medupi Power Station EMP, Revision 2. | Environmental Monitoring and Measurement 200-38429 | Medupi Power Station Project Legal Register (found in Environmental Department) | SANS/ ISO 14001:2004 Environmental Management System
|  |  |  | ii | Potential for spillage/leak nonconformity - legal and other requirements non-compliance | T 14(II) | 10 |  | Section 4.18 Medupi Power Station EMP, Revision 2. | Environmental Monitoring and Measurement 200-38429 | Medupi Power Station Project Legal Register (found in Environmental Department) | SANS/ ISO 14001:2004 Environmental Management System
|  |  |  | iii | Potential for land/soil pollution due to spillage/leak | T 14(iii) | 10 |  | Section 4.18 Medupi Power Station EMP, Revision 2. | Environmental Monitoring and Measurement 200-38429 | Medupi Power Station Project Legal Register (found in Environmental Department) | SANS/ ISO 14001:2004 Environmental Management System
|  |  |  | iv | Potential for surface and groundwater pollution due to spillage/leak | T 14(iv) | 10 |  | Section 4.18 Medupi Power Station EMP, Revision 2. | HSE Nonconformities, Corrective and Preventive Actions Procedure 200-38426; Environmental Monitoring and Measurement Procedure 200-38429 | Medupi Power Station Project Legal Register (found in Environmental Department) | SANS/ ISO 14001:2004 Environmental Management System
|  |  |  | v | Proper labelling and access control of storage areas (+) | T 14(v) | 0 |  | Section 4.18 Medupi Power Station EMP, Revision 2. | Environmental Monitoring and Measurement 200-38429 | Medupi Power Station Project Legal Register (found in Environmental Department) | SANS/ ISO 14001:2004 Environmental Management System
| 15 | Contractor ablution and sanitation facilities | Normal | i | Provision of facilities to facilitate legal and other requirements compliance (+) | T 15(i) | 0 |  | Section 4.18 Medupi Power Station EMP, Revision 2. | Environmental Monitoring and Measurement 200-38429 | Medupi Power Station Project Legal Register (found in Environmental Department) | SANS/ ISO 14001:2004 Environmental Management System
|  |  |  | ii | Potential for surface and groundwater pollution due to spillage/leak from ablution and sanitation facilities e.g. portable toilet / septic tank overflow | T 15(ii) | 9 |  | Section 4.18 Medupi Power Station EMP, Revision 2. | HSE Nonconformities, Corrective and Preventive Actions Procedure 200-38426; Environmental Monitoring and Measurement Procedure 200-38429 | Medupi Power Station Project Legal Register (found in Environmental Department) | SANS/ ISO 14001:2004 Environmental Management System
|  |  |  | iii | Legal and other requirements non-compliance if spillage/leak from ablution and sanitation facilities occurs | T 15(iii) | 9 |  | Section 3.3.4 Medupi Power Station EMP, Revision 2. | HSE Nonconformities, Corrective and Preventive Actions Procedure 200-38426; Environmental Monitoring and Measurement Procedure 200-38429 | Medupi Power Station Project Legal Register (found in Environmental Department) | SANS/ ISO 14001:2004 Environmental Management System
|  |  |  | iv | Potentail risk to human health if ablution and sanitation facilities not serviced regularly | T 15(iv) | 27 |  | Section 3.3.4 Medupi Power Station EMP, Revision 2. | HSE Nonconformities, Corrective and Preventive Actions Procedure 200-38426; Environmental Monitoring and Measurement Procedure 200-38429, Intergrated Waste management Plan JW134-11/C54452 | Medupi Power Station Project Legal Register (found in Environmental Department) | SANS/ ISO 14001:2004 Environmental Management System
|  |  |  | v | Potential odour nuisance (air pollution) | T 16(i) | 279 |  | Section 3.3.4 Medupi Power Station EMP, Revision 2. | Environmental Monitoring and Measurement Procedure 200-38429 | Medupi Power Station Project Legal Register (found in Environmental Department) | SANS/ ISO 14001:2004 Environmental Management System
Water Management | 16 | Water ponding in contractor's area | Abnormal | i | Potential for land/soil degradation and erosion if ponding directly on ground | T 16(ii) | 12 |  | Section 4.15 Medupi Power Station EMP, Revision 2. | Water Management Plan 200-12141; HSE Performance Monitoring and Measurement Procedure 200-38429; HSE Non-conformities and Correct and Preventive Action 200-38426. | Medupi Power Station Project Legal Register (found in Environmental Department) | SANS/ ISO 14001:2004 Environmental Management System
|  |  |  | ii | Odour nuisance from stagnant water | T 16(iii) | 9 |  | Section 4.15 Medupi Power Station EMP, Revision 2. |  | Medupi Power Station Project Legal Register (found in Environmental Department) | SANS/ ISO 14001:2004 Environmental Management System
|  |  |  | iii | Biodiversity impact - potential for vermin breeding e.g. mosquitoes | T 16(iv) | 9 |  | Section 4.15 Medupi Power Station EMP, Revision 2. |  | Medupi Power Station Project Legal Register (found in Environmental Department) | SANS/ ISO 14001:2004 Environmental Management System
| 17 | Water wastage due to leaks/inadequate management | Abnormal | i | Natural resourse wastage | T 17(i) | 279 |  | Section 4.15 Medupi Power Station EMP, Revision 2. |  | Medupi Power Station Project Legal Register (found in Environmental Department) | SANS/ ISO 14001:2004 Environmental Management System
| 18 | Use of water for cleaning and for contractors | Normal | i | Natural resource use | T 18(i) | 519 | YES | Section 4.15 Medupi Power Station EMP, Revision 2. |  | Medupi Power Station Project Legal Register (found in Environmental Department) | SANS/ ISO 14001:2004 Environmental Management System
| 19 | Storage of spares/material at unit | Normal | i | Potential pollution of stormwater runoff (surface water) if stored directly on ground | T 19 (i0 | 9 |  | Section 4.15 Medupi Power Station EMP, Revision 2. |  | Medupi Power Station Project Legal Register (found in Environmental Department) | SANS/ ISO 14001:2004 Environmental Management System
|  |  |  | ii | Potential pollution of groundwater if stored directly on ground | T 20(i) | 9 |  | Section 4.15 Medupi Power Station EMP, Revision 2. |  | Medupi Power Station Project Legal Register (found in Environmental Department) | SANS/ ISO 14001:2004 Environmental Management System
Land/Biodiversity Management | 20 | Potential soil erosion on contractor's site | Abnormal | i | Degradation / sterilisation of natural resource (land / soil) | T 20(ii) | 9 |  | Section 4.16 Medupi Power Station EMP, Revision 2. |  | Medupi Power Station Project Legal Register (found in Environmental Department) | SANS/ ISO 14001:2004 Environmental Management System
| 21 | Resource use | Normal | i | Degradation / loss of natural resource (land / topsoil) | T 21(i) | 9 |  | Section 4.16 Medupi Power Station EMP, Revision 2. |  | Medupi Power Station Project Legal Register (found in Environmental Department) | SANS/ ISO 14001:2004 Environmental Management System
|  |  |  | ii | Use of non-renewable resources e.g hydrocarbons | T 22(i) | 9 |  | Section 4.16 Medupi Power Station EMP, Revision 2. |  | Medupi Power Station Project Legal Register (found in Environmental Department) | SANS/ ISO 14001:2004 Environmental Management System
| 22 | Storage of spares/material at unit | Normal | i | Biodiversity impact - vermin and snakes found where spares, equipment, tools, material stored at contractor's area | T 22(ii) | 267 |  | Section 4.11 & 4.12 Medupi Power Station EMP, Revision 2. |  | Medupi Power Station Project Legal Register (found in Environmental Department) | SANS/ ISO 14001:2004 Environmental Management System
|  |  |  | ii | Removal of animals e.g. snakes and bees when found where spares, equipment, tools, material stored at contractor's area (+) | T 23(i) | 0 |  | Section 4.12 Medupi Power Station EMP, Revision 2. |  | Medupi Power Station Project Legal Register (found in Environmental Department) | SANS/ ISO 14001:2004 Environmental Management System
|  |  |  | iii | Aesthetic (visual) impact - storage of spares, equipment, tools, material at contractor's area | T 23(ii) | 529 | YES | Section 4.10 Medupi Power Station EMP, Revision 2. |  | Medupi Power Station Project Legal Register (found in Environmental Department) | SANS/ ISO 14001:2004 Environmental Management System
| 23 | Spillages onto land - degradation / sterilisation | Abnormal, Emergency | i | Degradation / sterilisation of natural resource (land / soil) | T 23(iii) | 9 |  | Section 4.16 Medupi Power Station EMP, Revision 2. |  | Medupi Power Station Project Legal Register (found in Environmental Department) | SANS/ ISO 14001:2004 Environmental Management System
| 24 | Potential negative impact on biodiversity e.g. plants and animals | Abnormal, Emergency | i | Potential destruction of indigenous plant life - poor management of biodiversity | T 24(i) | 9 |  | Section 4.11 Medupi Power Station EMP, Revision 2. |  | Medupi Power Station Project Legal Register (found in Environmental Department) | SANS/ ISO 14001:2004 Environmental Management System
|  |  |  | ii | Potential destruction of animal life e.g. snakes and bees | T 25(i) | 9 |  | Section 4.12 Medupi Power Station EMP, Revision 2. |  | Medupi Power Station Project Legal Register (found in Environmental Department) | SANS/ ISO 14001:2004 Environmental Management System
| 25 | Inadequate removal of alien species | Abnormal | i | Legal and other requirements non-compliance | T 25(ii) | 9 |  | Section 4.11 & 4.12Medupi Power Station EMP, Revision 2. |  | Medupi Power Station Project Legal Register (found in Environmental Department) | SANS/ ISO 14001:2004 Environmental Management System
|  |  |  | v | Negative plant biodiversity impact | T 26(i) | 9 |  | Section 4.11 & 4.12Medupi Power Station EMP, Revision 2. |  | Medupi Power Station Project Legal Register (found in Environmental Department) | SANS/ ISO 14001:2004 Environmental Management System
Cleaning Services | 26 | Office Cleaning | Normal; Abnormal; Emergency | i | Incorrect use of cleaning materials resulting in surface water pollution | T 26(ii) | 9 |  | Section 4.15 Medupi Power Station EMP, Revision 2. |  | Medupi Power Station Project Legal Register (found in Environmental Department) | SANS/ ISO 14001:2004 Environmental Management System
|  |  |  | ii | Potential land and ground water pollution from spent detergent containers and spill cleaning | T 27(i) | 12 |  | Section 4.8.6. & 4.15 Medupi Power Station EMP, Revision 2. |  | Medupi Power Station Project Legal Register (found in Environmental Department) | SANS/ ISO 14001:2004 Environmental Management System
|  |  |  | iii | Incorrect removal/emptying of domestic waste from offices resulting in land/soil pollution | T 27(ii) | 9 |  | Section 4.17 Medupi Power Station EMP, Revision 2. | HSE Nonconformities, Corrective and Preventive Actions Procedure 200-38426; Environmental Monitoring and Measurement Procedure 200-38429, Intergrated Waste management Plan JW134-11/C54452 | Medupi Power Station Project Legal Register (found in Environmental Department) | SANS/ ISO 14001:2004 Environmental Management System
| 27 | Station Industrial Cleaning |  | i | Use of cleaning materials | T 27(iii) | 520 | YES | Section 4.8.6 Medupi Power Station EMP, Revision 2. | Environmental Monitoring and Measurement Procedure 200-38429, | Medupi Power Station Project Legal Register (found in Environmental Department) | SANS/ ISO 14001:2004 Environmental Management System
|  |  |  | ii | Potential surface water pollution from spent detergent containers and spill cleaning | T 28(i) | 9 |  | Section 4.15 Medupi Power Station EMP, Revision 2. |  | Medupi Power Station Project Legal Register (found in Environmental Department) | SANS/ ISO 14001:2004 Environmental Management System
|  |  |  | iii | Dust (air pollution) from dusting and sweeping | T 28(ii) | 27 |  | Section 4.14 Medupi Power Station EMP, Revision 2. | Environmental Monitoring and Measurement Procedure 200-38429, | Medupi Power Station Project Legal Register (found in Environmental Department) | SANS/ ISO 14001:2004 Environmental Management System
|  |  |  | iv | Cleaning of spillages of oils, chemicals - legal and other requirements compliance (+) | T 28(iii) | 0 |  | Section 4.18 Medupi Power Station EMP, Revision 2. |  | Medupi Power Station Project Legal Register (found in Environmental Department) | SANS/ ISO 14001:2004 Environmental Management System
Emergency Preparedness | 28 | Fire and/or explosion risk due to work performed e.g welding, angle grinding | Emergency | i | Air pollution if fire occurs (particulate and gaseous emissions) | T 28(iv) | 274 |  | Section 4.6 Medupi Power Station EMP, Revision 2. | HSE Nonconformities, Corrective and Preventive Actions Procedure 200-38426; Environmental Monitoring and Measurement Procedure 200-38429, | Medupi Power Station Project Legal Register (found in Environmental Department) | SANS/ ISO 14001:2004 Environmental Management System
|  |  |  | iv | Potential loss of resources/damage to and disposal of plant - negative business/economic impact | T 29(i) | 270 |  | Section 4.6 Medupi Power Station EMP, Revision 2. |  | Medupi Power Station Project Legal Register (found in Environmental Department) | SANS/ ISO 14001:2004 Environmental Management System
| 29 | Potential for flooding of contractor's area | Emergency | i | Degradation / loss of natural resource (land / soil) | T 29(ii) | 280 |  | Section 4.6 Medupi Power Station EMP, Revision 2. |  | Medupi Power Station Project Legal Register (found in Environmental Department) | SANS/ ISO 14001:2004 Environmental Management System
|  |  |  | ii | Pollution/contamination of stormwater runoff (surface water) contained in station drain system | T 30(i) | 265 |  | Section 4.6 Medupi Power Station EMP, Revision 2. |  | Medupi Power Station Project Legal Register (found in Environmental Department) | SANS/ ISO 14001:2004 Environmental Management System
|  |  |  | iii | Potential pollution of groundwater if flooding volume too great for station drain system | T 30(ii) | 274 |  | Section 4.6 Medupi Power Station EMP, Revision 2. |  | Medupi Power Station Project Legal Register (found in Environmental Department) | SANS/ ISO 14001:2004 Environmental Management System
High pressure water blasting | 30 | Use of high quantities of water | Normal Abnormal | i | Use of resources | T 30(iii) | 519 | YES | Section 4.15 Medupi Power Station EMP, Revision 2. | Water Management Plan 200-12141; HSE Performance Monitoring and Measurement Procedure 200-38429; HSE Non-conformities and Correct and Preventive Action 200-38426. | Medupi Power Station Project Legal Register (found in Environmental Department) | SANS/ ISO 14001:2004 Environmental Management System
| 31 | Blasting particulates may disperse |  | ii | Air pollution - emission of particulates | T 31(i) | 9 |  | Section 4.14.1 Medupi Power Station EMP, Revision 2. | Environmental Monitoring and Measurement Procedure 200-38429 | Medupi Power Station Project Legal Register (found in Environmental Department) | SANS/ ISO 14001:2004 Environmental Management System
|  |  |  | iii | Land impact due to particulates settling on soil. | T 31(ii) | 9 |  | Section 4.14.1 Medupi Power Station EMP, Revision 2. |  | Medupi Power Station Project Legal Register (found in Environmental Department) | SANS/ ISO 14001:2004 Environmental Management System
Communication | 32 | Reporting of incidents |  | i | Delayed reporting in some instances | T 32(ii) | 279 |  | Section 2.4, 2.5 & 2.6 Medupi Power Station EMP, Revision 2. | HSE Nonconformities, Corrective and Preventive Actions Procedure 200-38426; Environmental Monitoring and Measurement Procedure 200-38429, | Medupi Power Station Project Legal Register (found in Environmental Department) | SANS/ ISO 14001:2004 Environmental Management System
| 33 | Monthly reporting |  | i | Adequate reporting | T 33(i) | 0 |  | Section 2.4, 2.5 & 2.6 Medupi Power Station EMP, Revision 2. |  | Medupi Power Station Project Legal Register (found in Environmental Department) | SANS/ ISO 14001:2004 Environmental Management System

## Turbine Quantification
MEDUPI POWER STATION (CONSTRUCTION PHASE)
ENVIRONMENTAL ASPECTS AND IMPACTS REGISTER
2014/2015, Rev. 3
DEPARTMENT: Turbine (T)
SECTION: Alstom
Area / Activity | Aspect | Condition | Impact/s | A & I Ref. No. | Significance Rating | [9 empty] | Significant (indicated with "YES")
[5 empty] | Probability | Severity | Frequency | Receiving environment | Toxicity | Legal contravention | Legal liability | Operational interference | Reputational | Final score
Waste Management (generation, storage, handling, transportation and disposal of waste at and from contractor's site) | Temporary collection/storage of scrap metal generated | Normal | Provision of correct skips/bins for the temporary storage of scrap metal - legal and other requirements complaince (+) | T 1 (i) | [9 empty] | 0
|  |  | Aesthetic (visual) impact - if scrap metal not stored correctly at contractor's area | T 1(ii) | 16 | 1 | 4 | 1 | 1 | 1 | 1 | 1 | 1 | 27
|  |  | Potential for waste mixing due to lack of bins at the Power Island for temporary collection/storage of scrap metal - legal and other requirements non-complaince | T 1(iii) | 16 | 1 | 16 | 1 | 1 | 1 | 1 | 1 | 1 | 39
| Handling & transport of scrap metal | Normal | Potential for legal and other requirements non-complaince if correct service provider not used | T 2(i) | 16 | 2 | 4 | 1 | 1 | 2 | 2 | 1 | 2 | 31
| Re-use / recycling of scrap metal (Reclaim) | Normal | Waste minimisation and non-renewable resource (metal) conservation through recycling (+) | T3(i) | [9 empty] | 0
|  |  | Legal and other requirements compliance (+) | T 3(ii) | [9 empty] | 0
| Temporary storage of waste oils & greases at contractor's site | Normal | Provision of correctly labelled storage drums/bins to ensure legal and other requirements complaince (+) | T 4(i) | [9 empty] | 0
|  |  | Potential for spillage/leak nonconformity - legal and other requirements non-compliance | T 4(ii) | 16 | 1 | 4 | 1 | 2 | 2 | 1 | 1 | 1 | 29
|  |  | Potential for land/soil pollution due to spillage/leak | T 4(iii) | 16 | 1 | 16 | 1 | 2 | 1 | 1 | 1 | 1 | 40
|  |  | Potential for surface and groundwater pollution due to spillage/leak | T4(iv) | 16 | 2 | 2 | 1 | 16 | 2 | 16 | 2 | 2 | 59
|  |  | Waste oils recycling (+) | T4(vi) | [9 empty] | 0
| Domestic waste generated at site from contractors e.g. paper, plastics, glass | Normal | Provision of correctly labelled and colour coded storage bins to ensure legal and other requirements complaince (+) | T 5(i) | [9 empty] | 0
|  |  | Acess control of central waste area (+) | T 5(ii) | [9 empty] | 0
|  |  | Aesthetic (visual) pollution due to waste bins not adequately serviced | T 5(iii) | 16 | 1 | 16 | 1 | 1 | 1 | 1 | 1 | 1 | 39
|  |  | Potential for littering and waste mixing due to lack of correct drums/bins for waste storage - legal and other requirements non-complaince | T 5(iv) | 16 | 1 | 16 | 1 | 1 | 1 | 1 | 1 | 1 | 39
| Temporary storage of other hazardous/potentially hazardous waste at contractor's site eg. Oily rags, contaminated soils, filters etc. | Normal | Provision of correctly labelled storage drums/bins to ensure legal and other requirements complaince (+) | T 6(i) | [9 empty] | 0
|  |  | Potential for spillage/leak nonconformity - legal and other requirements non-compliance | T 6(ii) | 16 | 1 | 4 | 1 | 2 | 1 | 1 | 1 | 1 | 28
|  |  | Potential for land/soil pollution due to spillage/leak | T 6(iii) | 256 | 1 | 4 | 1 | 2 | 1 | 1 | 1 | 1 | 268
|  |  | Potential for surface water pollution due to spillage/leak | T 6(iv) | 1 | 1 | 1 | 1 | 2 | 1 | 1 | 1 | 1 | 10
|  |  | Potential for groundwater pollution due to spillage/leak | T 6(v) | 1 | 1 | 1 | 1 | 2 | 1 | 1 | 1 | 1 | 10
| Litter at contractor's area | Normal | Actual land (litter) and potential soil pollution | T 7(i) | 256 | 1 | 256 | 1 | 1 | 1 | 1 | 1 | 2 | 520 | YES
|  |  | Potential surface and groundwater pollution | T 7(ii) | 1 | 1 | 1 | 1 | 1 | 1 | 1 | 1 | 1 | 9
|  |  | Visual (aesthetic) impact of waste littered at contractor's site | T 7(iii) | 256 | 1 | 256 | 1 | 1 | 1 | 1 | 1 | 2 | 520 | YES
| Maintenance of records related to waste disposal where relevant | Normal | Compliance to legal and other requirements (+) | T 8(i) | [9 empty] | 0
Air Management | Gaseous emission e.g. from welding | Normal | Air pollution (gaseous) | T 9(i) | 1 | 1 | 1 | 1 | 1 | 1 | 1 | 1 | 1 | 9
|  |  | Potential legal non-compliance due to nuisance | T 9(ii) | 1 | 1 | 1 | 1 | 1 | 1 | 1 | 1 | 1 | 9
|  |  | Potential human health risk | T 9(iii) | 2 | 1 | 2 | 1 | 1 | 1 | 1 | 1 | 1 | 11
| Particulate emission e.g. dust | Normal | Air pollution (particulates) | T 10(i) | 256 | 1 | 2 | 1 | 1 | 1 | 1 | 1 | 1 | 265
|  |  | Potential legal non-compliance due to nuisance | T 10(ii) | 1 | 1 | 1 | 1 | 1 | 1 | 1 | 1 | 1 | 9
|  |  | Potential human health risk | T 10(iii) | 1 | 1 | 1 | 1 | 1 | 1 | 1 | 1 | 1 | 9
Access Control | Permit to work | Abnormal | Legal and other requirements compliance (+) | T 11(i) | [9 empty] | 0
Contrator Site / Yard | Environmental awareness at site/yard considerations included in contract | Normal | Potential legal and other requirements compliance (+) | T 12(i) | [9 empty] | 0
| Activities at site / yard (office/workshops) | Normal | Potential use of natural resource (land water, etc) | T 13(i) | 256 | 1 | 256 | 1 | 1 | 1 | 1 | 1 | 1 | 519 | YES
|  |  | Aesthetic (visual) impact - storage of contractor containers, equipment, etc at contractor's area | T 13(ii) | 1 | 1 | 1 | 1 | 1 | 1 | 1 | 1 | 1 | 9
| Contractors' flammable stores / Hazardous Chemical Substances | Normal | Lack of legal and other requirements compliance w.r.t. access control, storage of hazardous chemical substances, MSDSs (+) | T 14(i) | [9 empty] | 0
|  |  | Potential for spillage/leak nonconformity - legal and other requirements non-compliance | T 14(II) | 1 | 1 | 1 | 1 | 2 | 1 | 1 | 1 | 1 | 10
|  |  | Potential for land/soil pollution due to spillage/leak | T 14(iii) | 1 | 1 | 1 | 1 | 2 | 1 | 1 | 1 | 1 | 10
|  |  | Potential for surface and groundwater pollution due to spillage/leak | T 14(iv) | 1 | 1 | 1 | 1 | 2 | 1 | 1 | 1 | 1 | 10
|  |  | Proper labelling and access control of storage areas (+) | T 14(v) | [9 empty] | 0
| Contractor ablution and sanitation facilities | Normal | Provision of facilities to facilitate legal and other requirements compliance (+) | T 15(i) | [9 empty] | 0
|  |  | Potential for surface and groundwater pollution due to spillage/leak from ablution and sanitation facilities e.g. portable toilet / septic tank overflow | T 15(ii) | 1 | 1 | 1 | 1 | 1 | 1 | 1 | 1 | 1 | 9
|  |  | Legal and other requirements non-compliance if spillage/leak from ablution and sanitation facilities occurs | T 15(iii) | 1 | 1 | 1 | 1 | 1 | 1 | 1 | 1 | 1 | 9
|  |  | Potentail risk to human health if ablution and sanitation facilities not serviced regularly | T 15(iv) | 16 | 1 | 4 | 1 | 1 | 1 | 1 | 1 | 1 | 27
|  |  | Potential odour nuisance (air pollution) | T 16(i) | 256 | 1 | 16 | 1 | 1 | 1 | 1 | 1 | 1 | 279
Water Management | Water ponding in contractor's area | Abnormal | Potential for land/soil degradation and erosion if ponding directly on ground | T 16(ii) | 4 | 1 | 1 | 1 | 1 | 1 | 1 | 1 | 1 | 12
|  |  | Odour nuisance from stagnant water | T 16(iii) | 1 | 1 | 1 | 1 | 1 | 1 | 1 | 1 | 1 | 9
|  |  | Biodiversity impact - potential for vermin breeding e.g. mosquitoes | T 16(iv) | 1 | 1 | 1 | 1 | 1 | 1 | 1 | 1 | 1 | 9
| Water wastage due to leaks/inadequate management | Abnormal | Natural resourse wastage | T 17(i) | 256 | 1 | 16 | 1 | 1 | 1 | 1 | 1 | 1 | 279
| Use of water for cleaning and for contractors | Normal | Natural resource use | T 18(i) | 256 | 1 | 256 | 1 | 1 | 1 | 1 | 1 | 1 | 519 | YES
| Storage of spares/material at unit | Normal | Potential pollution of stormwater runoff (surface water) if stored directly on ground | T 19 (i0 | 1 | 1 | 1 | 1 | 1 | 1 | 1 | 1 | 1 | 9
|  |  | Potential pollution of groundwater if stored directly on ground | T 20(i) | 1 | 1 | 1 | 1 | 1 | 1 | 1 | 1 | 1 | 9
Land/Biodiversity Management | Potential soil erosion on contractor's site | Abnormal | Degradation / sterilisation of natural resource (land / soil) | T 20(ii) | 1 | 1 | 1 | 1 | 1 | 1 | 1 | 1 | 1 | 9
| Resource use | Normal | Degradation / loss of natural resource (land / topsoil) | T 21(i) | 1 | 1 | 1 | 1 | 1 | 1 | 1 | 1 | 1 | 9
|  |  | Use of non-renewable resources e.g hydrocarbons | T 22(i) | 1 | 1 | 1 | 1 | 1 | 1 | 1 | 1 | 1 | 9
| Storage of spares/material at unit | Normal | Biodiversity impact - vermin and snakes found where spares, equipment, tools, material stored at contractor's area | T 22(ii) | 256 | 1 | 4 | 1 | 1 | 1 | 1 | 1 | 1 | 267
|  |  | Removal of animals e.g. snakes and bees when found where spares, equipment, tools, material stored at contractor's area (+) | T 23(i) | [9 empty] | 0
|  |  | Aesthetic (visual) impact - storage of spares, equipment, tools, material at contractor's area | T 23(ii) | 256 | 1 | 256 | 11 | 1 | 1 | 1 | 1 | 1 | 529 | YES
| Spillages onto land - degradation / sterilisation | Abnormal, Emergency | Degradation / sterilisation of natural resource (land / soil) | T 23(iii) | 1 | 1 | 1 | 1 | 1 | 1 | 1 | 1 | 1 | 9
| Potential negative impact on biodiversity e.g. plants and animals | Abnormal, Emergency | Potential destruction of indigenous plant life - poor management of biodiversity | T 24(i) | 1 | 1 | 1 | 1 | 1 | 1 | 1 | 1 | 1 | 9
|  |  | Potential destruction of animal life e.g. snakes and bees | T 25(i) | 1 | 1 | 1 | 1 | 1 | 1 | 1 | 1 | 1 | 9
| Inadequate removal of alien species | Abnormal | Legal and other requirements non-compliance | T 25(ii) | 1 | 1 | 1 | 1 | 1 | 1 | 1 | 1 | 1 | 9
|  |  | Negative plant biodiversity impact | T 26(i) | 1 | 1 | 1 | 1 | 1 | 1 | 1 | 1 | 1 | 9
Cleaning Services | Office Cleaning | Normal; Abnormal; Emergency | Incorrect use of cleaning materials resulting in surface water pollution | T 26(ii) | 1 | 1 | 1 | 1 | 1 | 1 | 1 | 1 | 1 | 9
|  |  | Potential land and ground water pollution from spent detergent containers and spill cleaning | T 27(i) | 2 | 1 | 2 | 1 | 2 | 1 | 1 | 1 | 1 | 12
|  |  | Incorrect removal/emptying of domestic waste from offices resulting in land/soil pollution | T 27(ii) | 1 | 1 | 1 | 1 | 1 | 1 | 1 | 1 | 1 | 9
| Station Industrial Cleaning |  | Use of cleaning materials | T 27(iii) | 256 | 1 | 256 | 1 | 2 | 1 | 1 | 1 | 1 | 520 | YES
|  |  | Potential surface water pollution from spent detergent containers and spill cleaning | T 28(i) | 1 | 1 | 1 | 1 | 1 | 1 | 1 | 1 | 1 | 9
|  |  | Dust (air pollution) from dusting and sweeping | T 28(ii) | 16 | 1 | 4 | 1 | 1 | 1 | 1 | 1 | 1 | 27
|  |  | Cleaning of spillages of oils, chemicals - legal and other requirements compliance (+) | T 28(iii) | [9 empty] | 0
Emergency Preparedness | Fire and/or explosion risk due to work performed e.g welding, angle grinding | Emergency | Air pollution if fire occurs (particulate and gaseous emissions) | T 28(iv) | 256 | 2 | 2 | 1 | 1 | 2 | 4 | 2 | 4 | 274
|  |  | Potential loss of resources/damage to and disposal of plant - negative business/economic impact | T 29(i) | 256 | 1 | 2 | 1 | 1 | 1 | 2 | 2 | 4 | 270
| Potential for flooding of contractor's area | Emergency | Degradation / loss of natural resource (land / soil) | T 29(ii) | 256 | 1 | 2 | 1 | 1 | 1 | 1 | 16 | 1 | 280
|  |  | Pollution/contamination of stormwater runoff (surface water) contained in station drain system | T 30(i) | 256 | 1 | 2 | 1 | 1 | 1 | 1 | 1 | 1 | 265
|  |  | Potential pollution of groundwater if flooding volume too great for station drain system | T 30(ii) | 256 | 2 | 2 | 1 | 1 | 2 | 4 | 2 | 4 | 274
High pressure water blasting | Use of high quantities of water |  | Use of resources | T 30(iii) | 256 | 1 | 256 | 1 | 1 | 1 | 1 | 1 | 1 | 519 | YES
| Blasting particulates may disperse |  | Air pollution - emission of particulates | T 31(i) | 1 | 1 | 1 | 1 | 1 | 1 | 1 | 1 | 1 | 9
|  |  | Land impact due to particulates settling on soil. | T 32(i) | 1 | 1 | 1 | 1 | 1 | 1 | 1 | 1 | 1 | 9
Communication | Reporting of incidents |  | Delayed reporting in some instances | T 32(ii) | 256 | 1 | 16 | 1 | 1 | 1 | 1 | 1 | 1 | 279
| Monthly reporting |  | Adequate reporting (+) | T 33(i) | [9 empty] | 0