## Sheet1
MEDUPI POWER STATION (CONSTRUCTION PHASE)
SPCC-PLAN SPILL ASSESSMENT REGISTER
CONTRACTOR NAME AND PACKAGE NUMER (see comment)
2012/2013, rev 1 200-80599
Hazardous Chemicals Inventory List |  | Intended use of chemical | Frequency of Activity | MSDS |  | Aspects/Sources of Hazardous Chemicals on site | Probability | Frequency | Spill Risk Score | Location where spills may occur | Describe impact | Potential Environmental Receptors
Name of Chemical | Max. Quantity on site (in liters) |  |  | Available? | Location of MSDS
E.g Diesel (GTL) | E.g 500 Litres | E.g Fuel component for generators on site | Continuous | Yes | MSDS are available at the store with the storeman as well as in offices | E.g Generators for power generation / Fuelling of generator | 265 | 16 | 281 | E.g Generator located at the Boiler 6 entrance | E.g Ground contamination and potential surface/ground water pollution | E.g Soil surrounding the generator. Possible entry into drainage system 50m away
Note on E3: "CLEAR" the "ROW" and enter the Contractor's Name and Package Number
Note on A7: List all chemicals that are used on site and during construction activities
Note on C7: Describe what the chemical will be used for
Note on D7: Describe how frequent the activity that uses the hazardous chemical will be conducted on site, i.e. Continuous, Daily, Monthly, Annually, etc.
Note on E7: Choose 'Yes' or 'No' from the drop-down list
Note on F7: Describe/Indicate where the MSDS for the chemical may be found
Note on G7: Sources include all Plant, Machinery and Activities that uses the Hazardous Chemical, for example, Cranes that use Hydraulic Fluid, Re-fueling procedures of plant etc.
Note on H7: Choose a numerical score value from the dropdown list to indicate the probability of a spill occuring: (Choose value from drop-down list) 256 = Spill will definitely occur. 16 = Spill may occur once annually 4 = Spill may occur less than once annually, but at least twice every five years. 2 = Spill may occur once to two times in Projects life-time 1 = Very unlikely that spill will ever occur
Note on I7: Choose a numerical value from the drop-down list to indicate the potential frequency of a spill occuring: (Choose value from drop-down list) 256 = Spill will be a continual or weekly occurance 16 = Spill will occur once a month 4 = Spill will occur once a year 2 = Spill will occur once every ten years 1 = Possible that spill may never occur in Project's life-time
Note on J7: The Spill Risk Score will serve as a basis from which Spill Controls and Countermeasures need to be developed. The higher the Risk Score, the higher is the risk that a spill may occur from the specific Aspect/Source of the Chemical
Note on K7: Indicate/describe all locations (physical places) in area of operation where spill are likely to occur.
Note on L7: Describe the environmental Impact (potentially worse case scenarios) that may occur in the event of a spill. The prominent Environmental Impacts will be GROUND, WATER and AIR POLLUTION
Note on M7: Identify Potential Environmental Receptors (i.e. Air, Water, Land), Drainage Pathways and nearby waterways and Environmental Sensitive Areas which may be near the proposed area where the spill is likely to occur.

## Sheet2
Yes | 265
No | 16
4
2
1

## Sheet3
MEDUPI POWER STATION (CONSTRUCTION PHASE)
SPILL INCIDENT REGISTER
CONTRACTOR NAME AND PACKAGE NUMER (see comment)
2012/2013, rev 1
Contractor/Sub-contractor | Area | Description of incident | Plant | Substance type | Quantity (L) | Date of incident | Flash report submitted on WISPA | Was clean-up done? | What was done?
E.g Hitachi | E.g Boiler Unit 6 | E.g A crane hydraulic pipe burst causing spillage to ground | E.g Crane | E.g Hydraulic oil | E.g 20L | E.g 20/05/2009 | Yes | Yes | E.g The contaminated soil was dug up and disposed as hazardous waste. The area was filled with clean soil
Note on E3: "CLEAR" the "ROW" and enter the Contractor's Name and Package Number
Note on A5: Eskom: Enter name of contractor/sub-contractor under which the incident occurred
Note on B5: Eskom: Indicate the area in which the incident occurred
Note on C5: Eskom: Give a brief description of the incident/spill
Note on D5: Eskom: Indicate what plant was involved (include registration number if possible)
Note on E5: Eskom: Indicate the substance type e.g paint, diesel, acid etc.
Note on F5: Eskom: Indicate the quantiy of the spillage in litres
Note on H5: Eskom: Select from drop down if flash report was submitted to the Client
Note on I5: Eskom: Indicate if clean up was done
Note on J5: Eskom: What was done to remediate

## Sheet4
Yes
No