## MFT Hardware Configurations
Scope of Offer: |  | Describe offer in terms of Item 5.1 in the specification document. AB schedule to be completed with reference to this offer.
Manufacturer: |  | XYZ
Model: |  | MF3PH
Table 1 - Summary of Hardware specification required - 240-102634558 Clause 5.1
Item | General Hardware capability |  | QTY | Notes
a) | Number of voltage channels? |  | 4
b) | Number of Neutrals? |  | 2 | Usually a neutral is grouped with a 3 phase set, e.g. 4 channels and two neutrals will indicated L1-L2-L3-N and L1-N (6 plug outputs)
c) | Can Voltage channels convert to current channels? |  | No
d) | Is the rating of converted Voltage channel equivalent to the standard current channels? |  | NA | Not Applicable
e) | If No, please define in exception document. |  | NA | Not Applicable
f) | Number of current channels? |  | 3 | L1-L2-L3-N
g) | Number of Neutrals? |  | 1
h) | Number of binary inputs |  | 10
I) | Number of binary outputs |  | 4
J) | Number of DC inputs (Transducer Testing) |  | 2
k) | Auxiliary DC power supply |  | 1
l) | Low level outputs |  | No
k) | Transducer and Tariff meter test capable? |  | No | As per specification
Table 2 - Summary of Hardware specification required - 240-102634558 Clause 5.2
Item | General Hardware capability |  | QTY | Notes
a) | Number of voltage channels?
b) | Number of Neutrals?
c) | Can Voltage channels convert to current channels? |  | No
d) | Is the rating of converted Voltage channel equivalent to the standard current channels? |  | NA | Not Applicable
e) | If No, please define in exception document. |  | NA | Not Applicable
f) | Number of current channels? |  | 3 | L1-L2-L3-N
g) | Number of Neutrals? |  | 1
h) | Number of binary inputs |  | 10
I) | Number of binary outputs |  | 4
J) | Number of DC inputs (Transducer Testing) |  | 2
k) | Auxiliary DC power supply |  | 1
l) | Low level outputs |  | No
k) | Transducer and Tariff meter test capable? |  | No | As per specification
Table 3 - Summary of Hardware specification required - 240-102634558 Clause 5.3
Item | General Hardware capability |  | QTY | Notes
a) | Number of voltage channels?
b) | Number of Neutrals?
c) | Can Voltage channels convert to current channels? |  | No
d) | Is the rating of converted Voltage channel equivalent to the standard current channels? |  | NA | Not Applicable
e) | If No, please define in exception document. |  | NA | Not Applicable
f) | Number of current channels? |  | 3 | L1-L2-L3-N
g) | Number of Neutrals? |  | 1
h) | Number of binary inputs |  | 10
I) | Number of binary outputs |  | 4
J) | Number of DC inputs (Transducer Testing) |  | 2
k) | Auxiliary DC power supply |  | 1
l) | Low level outputs |  | No
k) | Transducer and Tariff meter test capable? |  | No | As per specification
Table 4 - Summary of Hardware specification required - 240-102634558 Clause 5.4
Item | General Hardware capability |  | QTY | Notes
a) | Number of voltage channels?
b) | Number of Neutrals?
c) | Can Voltage channels convert to current channels? |  | No
d) | Is the rating of converted Voltage channel equivalent to the standard current channels? |  | NA | Not Applicable
e) | If No, please define in exception document. |  | NA | Not Applicable
f) | Number of current channels? |  | 3 | L1-L2-L3-N
g) | Number of Neutrals? |  | 1
h) | Number of binary inputs |  | 10
I) | Number of binary outputs |  | 4
J) | Number of DC inputs (Transducer Testing) |  | 2
k) | Auxiliary DC power supply |  | 1
l) | Low level outputs |  | No
k) | Transducer and Tariff meter test capable? |  | No | As per specification

## M - Mandatory Criteria
CYBER SECURITY & IEC61850 NETWORK TOOLS MANDATORY CRITERIA - 240-170000773
Mandatory Criteria | Enquiry Returnable | Comply (Yes/No) | Comments
Are completed Technical Schedules A&B, including any deviations, submitted? | Completed and signed A&B Technical Schedules as in the excel spreadsheet.
Are completed A&B Support Requirements Schedules, including any deviations, submitted? | Completed and signed A&B Technical Schedules as in the excel spreadsheet.
Are Deviations to the Referenced Technical Standard submitted with the associated declaration signed by the duly authorised representative? | Completed and signed Deviation Schedules as in the excel spreadsheet.
Are completed Annexure A and Annexure B of 240-170000797 submitted? | Completed and signed Annexures A and B of 240-170000797.
Are all information supplied in English? | Documents, brochures, supporting documents supplied.
Threshold. Should the Supplier fail to meet ANY ONE of the above requirements they will be disqualified.
Company Name: |  | Date
Representative Name |  | Signature

## A1- A&B Technical Schedules
A&B SCHEDULE FOR MULTI-FUNCTION CONTROL PLANT TEST SET SPECIFICATION 240-170000773 CYBER SECURITY AND IEC61850 NETWORK TOOLS TECHNICAL REQUIREMENTS
Schedule A: Purchaser specific requirements
Schedule B: Guarantees and technical particulars of equipment offered
When completing the Schedule of Requirements A/B Suppliers are requested to take cognisance of the following: • It is expected of Suppliers to state clearly, for each clause that requires a statement of compliance in the Schedule of Requirements A/B, either “Comply” or “Do not comply”. • If a clause in the Schedule of Requirements A/B requires a statement of compliance and additional information e.g. a description etc., Suppliers are requested to state clearly either “Comply – followed by any information deemed appropriate by the Supplier” or “Do not comply – followed by any information deemed appropriate by the Supplier”. • If a clause in the Schedule of Requirements A/B requires information only, e.g. describe application etc., Suppliers are at liberty to provide any information deemed appropriate. Supporting information, such as specification sheets, instruction manuals, test reports and certificates should be referenced where applicable. Electronic copies of the information referenced shall be provided and can be hyperlinked where possible to assist with the evaluation. The Supplier shall provide detailed evidence for each answer specifically stating the exact location of the evidence in the supporting documentation i.e. document name and reference, page number, paragraph number It is critical that references to supporting documentation (document title, page number and clause / paragraph no.) that confirm compliance shall be clearly indicated on the Technical Schedules in the "Reference" column.
Item | Clause of 240-170000773 | Description | Schedule A - (Eskom's minimum technical Requirement) | Schedule B(Supplier's statement of compliance) | Suppliers reference/Evidence | Weight | Technical Score
1 | 2.2.1 | Normative references referred to by Supplier | Yes/No |  | NA | 1
2 | 2.2.2 | Informative reference referred to by Supplier | Yes/No |  | NA | 1
3 | 4.6.12 | IEC61850 Digital Substation Network Tests, Monitoring, Simulations & Cyber Security Tools | Schedule A - (Eskom's minimum technical Requirement) | Schedule B(Supplier's statement of compliance) | Suppliers reference/Evidence | Weight | Technical Score
4 | a) | Suppliers shall propose additional hardware and/or software tools to allow for IEC 61850 substation network monitoring, analysis, diagnostics, MMS communication, GOOSE communication, simulation-based, distributed protection testing and/or detection of malware or other cyber security threats present on the network, which can be used during commissioning and maintenance. | Provide Details of available tools |  |  | 3
5 | b) | The tool shall be capable of acting as an IEC61850 client and server; perform automated testing, allow for signal tracing, signal testing and perform simulations, in particular for IEDS which are not present in the digital station. | Yes/No - Provide Details |  |  | 3
6 | c) | The tool shall be interoperable with all IED manufacturers equipment. | Yes/No |  |  | 3
7 | d) | The tool shall be capable of importing/exporting IEC 61850 configuration files from different manufacturers, eg. SCD, ICD, CID files; for use in simulation and testing | Yes/No - Provide Details |  |  | 3
8 | e) | The tool shall be capable of connecting and testing more than 80 IEDS within a typical substation environment. Suppliers to state the limitations. | Yes/No - Provide Details |  |  | 3
9 | f) | Where additional hardware; software or licenses are required, then separate costing shall be provided. | Yes/No - Provide Details |  |  | 3
10 | g) | The IEC61850 test tool/s must provide a cyber-secure separation between the test computer and substation network. | Yes/No - Provide Details |  |  | 3
11 | 6.3.1 | Other advanced software - The advanced options as required and where available. | Schedule A - (Eskom's minimum technical Requirement) | Schedule B(Supplier's statement of compliance) | Suppliers reference/Evidence | Weight | Technical Score
12 | a) | Examples of modules/additional hardware not listed are network simulation software, IEC 61850 substation network monitoring/diagnostic tools, MMS communication, simulation-based and distributed protection testing using multiple test sets | State; detail and offer Other Advanced Software Available. |  |  | 3
13
Company Name: |  |  |  | Date
Representative Name |  |  |  | Signature

## A2-A&B Technical Support Requir
A&B SCHEDULE FOR MULTI-FUNCTION CONTROL PLANT TEST SET SPECIFICATION 240-170000773 CYBER SECURITY AND IEC61850 SUPPORT REQUIREMENTS
Schedule A: Purchaser specific requirements
Schedule B: Guarantees and technical particulars of equipment offered
When completing the Schedule of Requirements A/B Suppliers are requested to take cognisance of the following: • It is expected of Suppliers to state clearly, for each clause that requires a statement of compliance in the Schedule of Requirements A/B, either “Comply” or “Do not comply”. • If a clause in the Schedule of Requirements A/B requires a statement of compliance and additional information e.g. a description etc., Suppliers are requested to state clearly either “Comply – followed by any information deemed appropriate by the Supplier” or “Do not comply – followed by any information deemed appropriate by the Supplier”. • If a clause in the Schedule of Requirements A/B requires information only, e.g. describe application etc., Suppliers are at liberty to provide any information deemed appropriate. Supporting information, such as specification sheets, instruction manuals, test reports and certificates should be referenced where applicable. Electronic copies of the information referenced shall be provided and can be hyperlinked where possible to assist with the evaluation. The Supplier shall provide detailed evidence for each answer specifically stating the exact location of the evidence in the supporting documentation i.e. document name and reference, page number, paragraph number It is critical that references to supporting documentation (document title, page number and clause / paragraph no.) that confirm compliance shall be clearly indicated on the Technical Schedules in the "Reference" column.
Clause of 240-170000773 | Description | Schedule A - (Eskom's minimum technical Requirement) | Schedule B(Supplier's statement of compliance) | Suppliers reference/Evidence | Weight | Technical Score
9 | Training | Schedule A - (Eskom's minimum technical Requirement) | Schedule B(Supplier's statement of compliance) | Suppliers reference/Evidence | Weight | Technical Score
a) | Ability of Supplier to confirm fully to Clause 9 | Comply |  |  | 3
9.1 | Basic Training | Schedule A - (Eskom's minimum technical Requirement) | Schedule B(Supplier's statement of compliance) | Suppliers reference/Evidence | Weight | Technical Score
a) | Is the relevant training material available and ability to conform to requirements? | Y/N and is Provide Training Structure/Brochure from Company. |  |  | 3
9.2 | Intermediate Training | Schedule A - (Eskom's minimum technical Requirement) | Schedule B(Supplier's statement of compliance) | Suppliers reference/Evidence | Weight | Technical Score
a) | Is the relevant training material available and ability to conform to requirements? | Y/N and is Provide Training Structure/Brochure from Company. |  |  | 3
9.3 | Metering and Measurements Training | Schedule A - (Eskom's minimum technical Requirement) | Schedule B(Supplier's statement of compliance) | Suppliers reference/Evidence | Weight | Technical Score
a) | Is the relevant training material available and ability to conform to requirements? | Y/N and is Provide Training Structure/Brochure from Company. |  |  | 3
9.4 | Advanced Training | Schedule A - (Eskom's minimum technical Requirement) | Schedule B(Supplier's statement of compliance) | Suppliers reference/Evidence | Weight | Technical Score
a) | Is the relevant training material available and ability to conform to requirements? | Y/N and is Provide Training Structure/Brochure from Company. |  |  | 3
9.5 | Specialist Training | Schedule A - (Eskom's minimum technical Requirement) | Schedule B(Supplier's statement of compliance) | Suppliers reference/Evidence | Weight | Technical Score
a) | Is the relevant training material available and ability to conform to requirements? | Y/N and is Provide Training Structure/Brochure from Company. |  |  | 3
9.6 | Trainee Evaluation | Schedule A - (Eskom's minimum technical Requirement) | Schedule B(Supplier's statement of compliance) | Suppliers reference/Evidence | Weight | Technical Score
a) | Ability of supplier to conform | Y/N |  |  | 3
10 | Support | Schedule A - (Eskom's minimum technical Requirement) | Schedule B(Supplier's statement of compliance) | Suppliers reference/Evidence | Weight | Technical Score
a) | Local repair and calibration with a turnaround time typically better than 14 days. | State Compliance: (Comply/Do Not Comply) Provide Evidence. |  |  | 3
b) | Formalised training courses as described. Training shall take place at or near the Purchaser‘s offices around the country, when sufficient student numbers justify this; or virtual training as required. | State Compliance: (Comply/Do Not Comply) Provide Evidence. |  |  | 3
c) | Technical support shall be available via email and telephonically or any other form of electronic communication by technical competent support staff who is within 2 hours of South African time zone. Technical competent would mean personnel with tertiary Electrical engineering qualifications and having hands on experience testing protection IED’s that are used in the Purchaser’s division (Transmission.) | State Compliance: (Comply/Do Not Comply) Provide Evidence. |  |  | 3
e) | Lastly the Supplier shall provide proof of the required support functions. This will be a list of technical staff and a short CV of each member, courses provided over the past years and to which companies. Physical examples of automated templates and the end customer. | State Compliance: (Comply/Do Not Comply) Provide Evidence. |  |  | 3
Company Name: |  |  |  | Date
Representative Name |  |  |  | Signature

## B1 - Practical Evaluation
PRACTICAL DEMONSTRATION FOR CYBER SECURITY AND IEC61850 NETWORK TOOLS - 240-170000773
Number | Demonstration | Weighting | Supplier Score | Comments
1 | Demonstrate the use of Cyber Security and IEC61850 network commissioning tools. | 100
Company Name: |  |  | Date
Eskom Evaluator Names |  |  | Eskom Evaluator Signature

## Deviation Schedule
Deviation Schedule
Any deviations from the 240-170000773 specification shall be listed below with reasons for deviation. In addition, evidence shall be provided that the proposed deviation will at least be more cost effective than that specified by Eskom.
Item | Clause | Proposed Deviation
Company Name
Representative Name
Date
Signature