## Sheet1
ITEM | DESCRIPTION | Unit | Qty | Duration (Months) | Rate | Total
A | PLANT
Rental, establishment and de-establishment of various equipment
1 | Puller Machine 14000kg's complete with remote control and data recording, Maximium Pulling Speed of 5km's per Hour Weight 5100kg's | month | 6 | 36
| Tensioner Machine 14000kg's, Split Bull Wheel configuration for independent operation or in fixed mode if required. Maximum of 6 Conductors | month | 6 | 36
2 | Puller Machine 4000kg's complete with remote control and data recording, Maximium Pulling Speed of 5km's per Hour | month | 4 | 36
| Tensioner Machine 4000kg's, Split Bull Wheel configuration for independent operation or in fixed mode if required. Maximum of 6 Conductors Weight | month | 4 | 36
3 | 200 ton Press Machine | each | 2 | 36
| 100 ton Press Machine | each | 2 | 36
| Dice for 200 ton press Alu(Various conductor size) | each | 6 | 18
| Dice for 100 ton press Alu(Various conductor size) | each | 6 | 18
| Dice for 200 ton press Steel inner(Various conductor size) | each | 6 | 18
| Dice for 100 ton press Steel inner(Various conductor size) | each | 6 | 18
5 | 2T Winch | month | 6 | 36
| 5T Winch | month | 6 | 36
| Puller Machine 19000kg's complete with remote control and data recording, Maximium Pulling Speed of 5km's per Hour Weight 5100kg's | month | 6 | 36
| Tensioner Machine 18000kg's, Split Bull Wheel configuration for independent operation or in fixed mode if required. Maximum of 6 Conductors Weight 8300kg's | month | 6 | 36
| Suitable to connect 3 conductors to the pulling rope, with balancing wheels with counter weights | each | 2 | 36
| 900mm nylon wheel x 3 complete assembly | each | 60 | 36
| Galvanised Steel Frame suitable for Wooden drums 7000kg's | each | 6 | 36
| Motor Hydraulic complete with Hose assembly | each | 6 | 36
| Braided Steel Rope high tensile Steel on reel with Eyes both ends | each | 10 | 36
| Roll Over Jacks for pilot wire | each | 5 | 36
| Clover Plates with nuts and bolts | each | 10 | 36
| Pilot Wire Connectors 24mm GFT 040 | each | 25 | 36
| Pilot Wire Connectors 13mm GFT 010 | each | 15 | 36
| Drum Jacks with Hose and Hydraulic Pump | each | 9 | 36
| Tripple Headboard to suit Running blocks | each | 2 | 36
| Single Socks GCT 020 29mm-38mm Green Coded | each | 9 | 36
| Double Socks GCT 520 29mm -38mm Green Coded | each | 15 | 36
| Swivel Joints to suite headboard GGT 040 | each | 6 | 36
| Swivel Joints GGT 001 | each | 4 | 36
| Swivel Joints GGT 010 | each | 6 | 36
| Swivel Joints GGT 020 | each | 18 | 36