## COVER SHEET
Project Name: SASOL CHEM 88/11 kV SUBSTATION BREAKER ROOM - NEW CABLE TRENCH AND RELATED WORKS: Civil works - Bill of Quantities
CONTENTS
SECTION |  | DESCRIPTION
P&G | : | PRELIMINARY & GENERAL
SANS 1200C | : | SITE CLEARANCE
SANS 1200D | : | EARTHWORKS
SANS 1200DB | : | EARTHWORKS (PIPE TRENCHES)
SANS 1200DK | : | GABIONS AND PITCHING
SANS 1200DM | : | EARTHWORKS (ROADS, SUBGRADE)
SANS 1200G | : | CONCRETE (STRUCTURAL)
SANS 1200LB | : | BEDDING (PIPES)
SANS 1200LC | : | CABLE DUCTS
SANS 1200LE | : | STORMWATER DRAINAGE
SANS 1200ME | : | SUBBASE
SANS 1200MJ | : | SEGMENTED PAVING
SANS 1200MK | : | KERBING AND CHANNELING
PART PA | : | FENCING
PART PB | : | BUILDING WORK
PART PC | : | SUBSTATION EARTH MAT/GRID
PART PD | : | REFURBISHMENT OF STEEL POWER LINE OR SUBSTATION EQUIPMENT SUPPORT STRUCTURES
PART PE | : | SUBSTATION INTEGRATED SECURITY SYSTEMS

## P&G REV01
|  | Central East Cluster Civil Works Detailed Design Package Bill of Quantities |  | Template Identifier
Document Identifier
Effective Date
Review Date
Project Name: SASOL CHEM 88/11 kV SUBSTATION BREAKER ROOM - NEW CABLE TRENCH AND RELATED WORKS: Civil works - Bill of Quantities
ITEM NO | PAYMENT REFERS TO | SHORT DESCRIPTION |  | UNIT | QUANTITY | RATE | AMOUNT | AMOUNT
|  |  |  | Start date | 2023-03-01
|  |  |  | Completion Date | 2023-04-30
Section A | 1200A | SECTION: PRELIMINARY & GENERAL
FIXED CHARGE ITEMS
|  | Contractor’s Yard Fencing |  | sum | 1
|  | Contractor's insurance (insurance payments, provide certificates) |  | sum | 1
|  | Site Establishment - including, offices, telephone and fax, lighting, fencing, |  | sum
toilet facilities, water, etc.
|  | a) | Site Stores (establish & maintain for safe keeping of the materials) | sum | 1
|  | b) | Accommodation of Employees | sum | 1
|  | c) | Contractor's Plant, Equipment & Tools (establish, maintain and remove) | sum | 1
|  | d) | Sanitary Facilities | sum | 1
|  | e) | Water Supplies | sum | 1
|  | f) | Electricity Supplies | sum | 1
|  | g) | Communications (telephones) | sum | 1
|  | h) | Security (24 hours) | sum | 1
|  | i) | Management & Programme for the works (appointment of a Supervisor) | sum | 1
(Compulsory to list the name) of supervisor for the duration of contract in
part 3,paragraph4.) List name of appointed site supervisor below:
NAME:____________________ SURNAME:________________________
CONTACT NO:_______________________
|  | j) | Any item deemed necessary to complete the works | sum | 1
|  | Removal of site establishment on completion of the contract as per EMP |  | sum | 1
B |  | TIME RELATED ITEMS
Outages
|  | a) | Contractors must allow for outages being done on weekends. | no | 8
Programme and Planning
|  | a) | Contractors must allow for the preparation of a detailed | wks | 6
programme reflecting the outage dates.
Site Establishment
|  | a) | Office complete as per works information | wks | 6
|  | b) | Staff Accommodation | wks | 6
|  | c) | Security (24 hours) | wks | 6
|  | d) | Stores | wks | 6
|  | e) | Water, Sanitation and Electricity | wks | 6
|  | d) | Communication | wks | 6
|  | Supervision |  | wks | 6
|  | Site Security as per works information |  | wks | 6
|  | Plant and Equipment |  | wks | 6
Cost for Health and Safety measures (34-333)
|  | a) | Personal protective equipment : | wks | 6
|  | b) | Hard hats | wks | 6
|  | c) | Safety goggles or shields | wks | 6
|  | d) | Gloves | wks | 6
|  | e) | Safety shoes | wks | 6
|  | f) | Overalls | wks | 6
|  | g) | Fall Arrest System | wks | 6
|  | h) | Testing of equipment | wks | 6
|  | i) | Compliance with safety plan & safety file | wks | 6
|  | j) | Statutory Health & Safety appointments | wks | 6
|  | k) | Health & Safety Training | wks | 6
|  | l) | First Aid | wks | 6
|  | Compliance with safety plan & safety file |  | wks | 6
|  | Health & Safety Training |  | wks | 6
|  | Legal appointments in terms of the OHS Act and Regulations |  | wks | 6
|  | Other Health and Safety items deemed necessary to comply to OHS Act, |  | wks | 6
Regulations and Eskom Safety specifications.
|  | Provision of Standards and Specifications |  | wks | 6
|  | Special transport of workers to, at and from site i. t. o. OHS Act. (If tendered for |  | wks | 6
provide Registration No of Vehicle that will be used. If hired provide copy
of rental contract as part of returnables to Eskom.)
Vehicle type: _____________________________________________________
Registration no: ___________________________________________________
C |  | Environmental Management Requirements
|  | a) | Compliance with environmental legislation as well as environmental specifications | wks | 6
included in or referred to in this document.
|  | b) | Waste Disposal | wks | 6
P&G |  | TOTAL CARRIED TO SUMMARY
Note on C14: The cost to the Contractor to make provision for and to erect, alter as necessary, maintain, remove and make good on completion of the Works suitable fencing with access gates, etc as necessary for the enclosure of the contractor's yard, all to the satisfaction of the Employer's Representative. If other suitable and safe storage facilities have already been provided, this item need not be priced.
Note on C16: The cost to the Contractor to make provision to pay all deductibles (excesses) for the risks that he may encounter during the execution of the Works, further explained in the Contract document.
Note on C18: The cost to the Contractor to make provision for a site office, suitable for regular site meetings, which must also serve as the office for the Contractor's site supervisor. Adequate workspace must also be provided for the Project Manager or his Representative, as well as a place of safekeeping for his site plans and documentation.
Note on D21: The cost to the Contractor to make provision for the safe storage of material on site against theft as well as protection against damage due to wind or weather.
Note on D23: The cost to the Contractor to make provision for accommodation for his employees that are working on a site which is not close to their home base for an extended period.
Note on D25: The cost to the Contractor to make provision for the necessary Plant, Equipment and Tools for the execution of the Works, maintain it in a proper and safe working condition and remove on Completion.
Note on D27: The cost to the Contractor to make provision for and maintain in a thoroughly clean and tidy condition and remove on completion of the Works, proper toilets for the use of the workmen
Note on D29: The cost to the Contractor to make provision for all water necessary for the execution of the Works, including all temporary plumbing, removing same and making good on completion of the Works. Portable drinking water should also be made available for the workmen.
Note on D31: The cost to the Contractor to make provision for all electricity and artificial lighting necessary for the execution of the Works, including all temporary installation work, removing same and making good on completion of the Works.
Note on D33: The cost to the Contractor to make provision and to maintain a proper telephone or cell phone communication system until completion of the Works.
Note on D35: The cost to the Contractor to make provision for all appropriate measures for the general security of the Works.
Note on D37: The cost to the Contractor to make provision for the employment of a competent supervisor to supervise and manage the execution of the Works as well as to prepare a detailed programme and supporting documentation for the execution of the contract including the work of all approved subcontractors engaged by Employer, representing the information that is required by the Works Information in sufficient detail to enable the Employer's Representative to assess the progress of the works at all times in comparison with the programme. Supervisor to be full time on site. Approval in writing to be obtained if supervisor to be dedicated to more than one site in the same area.
Note on C107: The cost to the Contractor to make provision to comply with the list of requirements to draw up a H & S plan for the project and compile and maintain a H & S File and hand over to the Employer upon Completion. The Contractor should also take responsibility for the Sub Contractors' compliance in terms of the OHS Act (Safety Plan and File), constant updating of the Health and Safety File, etc.
Note on C109: The cost to the Contractor to make provision for H&S training as well as the cost of the idle (unproductive) time of his employees whilst undergoing H & S training.
Note on C111: The cost to the Contractor to make provision for the appointees in terms of the OHS Act and Regulations i. e., qualified first aider, construction site Health and safety officer, incident / Accident investigator, if not part of the construction teams of the Contractor, and appointed full time for this purpose. The additional cost of their employment which can not be recovered through contract rates, should be allowed here. The Principal Contractor as well as his Subcontractors should also be appointed in writing by the Employer and be registered and in good standing with the Compensation fund.
Note on C113: The cost to the Contractor to make provision for the cost to comply to any other requirement of the OHS Act, i.e., to notify the Department of Labour of the Construction project, time and cost to do and record daily Risk assessments.
Note on C116: The cost to the Contractor to obtain Standards and Specifications that are referred to in this Contract document but are not supplied in hard copy format by Eskom. He would also be responsible to provide the relevant sections of Standards and Specifications to his Subcontractors and ensure that they understand their own responsibility and comply fully .
Note on C118: The cost to the Contractor to provide safe transport to his employees at, to and from the construction site in terms of the Construction Regulations Clause 21 (2) (a) and (i) If tendered for proof to beprovided by listing the vehicle registration number or rental agreement

## 1200C REV01
|  | Central East Cluster Civil Works Detailed Design Package Bill of Quantities |  |  | Template Identifier
Document Identifier
Effective Date
Review Date
Project Name: SASOL CHEM 88/11 kV SUBSTATION BREAKER ROOM - NEW CABLE TRENCH AND RELATED WORKS: Civil works - Bill of Quantities
ITEM NO | PAYMENT REFERS TO | SHORT DESCRIPTION |  |  | UNIT | QUANTITY | RATE | AMOUNT
| SANS 1200C | SECTION 1200C: SITE CLEARANCE
C 1 | 1200C - 8.2.1 | Clear and grub: |  |  | m² |  |  |  | C | C | C | 1
C 2 | 1200C - 8.2.2 | Remove and grub large trees and tree tree stumps of girth: | [6 empty] | C |  | C | 2
C 3 |  | a) | over 1,0 m and up to and including 2,0 m |  | no |  |  |  |  | C | C | 3
C 4 |  | b) | over 2,0 m and up to and including 3,0 m |  | no |  |  |  |  | C | C | 4
C 5 |  | c) | over 3,0 m, in steps of 1,0 m |  | no |  |  |  |  | C | C | 5
C 6 | 1200C - 8.2.5 | Take down existing fences: |  |  | m |  |  |  | C | C | C | 6
C 7 | 1200C - 8.2.7 | Dismantle and remove pipelines, electricity transmission lines, cables, |  |  | m³ |  |  |  | C | C | C | 7
etc.
C 8 | 1200C - 8.2.10 | Remove topsoil to a nominal depth of 150 mm and stockpile |  |  | m³ |  |  |  | C | C | C | 8
C 9 | VA-1200C - 8.2.11 | Demolish the following: | [6 empty] | C |  | C | 9
C 10 | VA-1200C - 8.2.11 | a) | Existing foundation structures | [5 empty] | C |  | C | 10
C 11 |  |  | 1) | Existing HV Transformer Concrete Plinth | no |  |  |  |  | C | C | 11
C 12 |  | b) | Existing cable trenches |  | m |  |  |  |  | C | C | 12
C 13 |  | c) | Existing kerbing |  | m |  |  |  |  | C | C | 13
C 14 |  | d) | Existing substation drainage system |  | sum |  |  |  |  | C | C | 14
C 15 |  | e) | Existing fence post foundations |  | sum |  |  |  |  | C | C | 15
C 16 |  | f) | Existing gates, all sizes |  | no |  |  |  |  | C | C | 16
C 17 |  | g) | Existing Bunded Area, complete |  | sum |  |  |  |  | C | C | 17
C 18 | VA-1200C - 8.2.11 | h) | Existing Control / Relay Room Elements, as scheduled | [5 empty] | C |  | C | 18
C 19 |  |  | 1) | Fire damaged floor screed | m² |  |  |  |  | C | C | 19
C 20 |  |  | 2) | Fire damaged cement plaster | m² |  |  |  |  | C | C | 20
C 21 |  |  | 3) | Fire damaged roof structure, complete, including roof | m² |  |  |  |  | C | C | 21
covering, trusses, ceiling and roof drainage
C 22 |  |  | 4) | Fire damaged building electrical installation, complete | sum |  |  |  |  | C | C | 22
|  |  | 5) | Existing Window Frames and Glazing, complete | no | 5
|  |  | 6) | Reinforced Concrete Floor | m³ | 10
|  |  | 7) | Existing Building Foundations | m³ | 1
| VA-1200C - 8.2.12 | Clearing of existing drainage systems:
|  | a) | Manholes and inlet and outlet structures |  | m³
|  | b) | Concrete lined drains |  | m³
|  | c) | Earth lined drains |  | m³
|  | d) | Substation oil holding dam |  | m³
| VA-1200C - 8.2.13 | Removal of existing fence wires/mesh/palisades:
|  | a) | Existing boundary fencing - fencing wire only |  | m
|  | b) | Existing diamond mesh fencing - mesh only |  | m
|  | c) | Existing weld mesh fencing - weld mesh only |  | m
|  | d) | Existing palisade fencing - palisade panels only |  | no
SANS 1200C |  | TOTAL CARRIED TO SUMMARY

## 1200D REV01
|  | Central East Cluster Civil Works Detailed Design Package Bill of Quantities |  |  | Template Identifier
Document Identifier
Effective Date
Review Date
Project Name: SASOL CHEM 88/11 kV SUBSTATION BREAKER ROOM - NEW CABLE TRENCH AND RELATED WORKS: Civil works - Bill of Quantities
ITEM NO | PAYMENT REFERS TO | SHORT DESCRIPTION |  |  | UNIT | QUANTITY | RATE | AMOUNT |  |  |  |  | AMOUNT
| SANS 1200D | SECTION 1200D: EARTHWORKS
D 1 | 1200D - 8.3.1.1 | Remove topsoil to a nominal depth of |  |  | m³ |  |  |  | D | D | D | 1
150 mm and spoil
D 2 | VA1200D - 8.3.2 | Bulk Excavation | [6 empty] | D |  | D | 2
D 3 | VA1200D - 8.3.2 | a) | Excavate in all materials and use for embankment or backfill or dispose, | [5 empty] | D |  | D | 3
as ordered
D 4 |  |  | 1) | Compaction of material: to 95% of modicfied AASHTO maximum | m³ |  |  |  |  | D | D | 4
dry density at ± 2% OMC
D 5 | VA1200D - 8.3.2 | b) | Extra-over for | [5 empty] | D |  | D | 5
D 6 |  |  | 1) | Intermediate excavation | m³ |  |  |  |  | D | D | 6
D 7 |  |  | 2) | Hard rock excavation | m³ |  |  |  |  | D | D | 7
D 8 |  |  | 3) | boulder excavation, class A | m³ |  |  |  |  | D | D | 8
D 9 |  |  | 4) | boulder excavation, class B | m³ |  |  |  |  | D | D | 9
D 10 | VA1200D - 8.3.2 | c) | Excavate in all materials and place on stockpile |  | m³ |  |  |  | D | D | D | 10
D 11 | VA1200D - 8.3.2 | d) | Excavate in all materials and spoil |  | m³ |  |  |  | D | D | D | 11
D 12 | VA-D - 8.3.3 | Restricted Excavation | [6 empty] | D |  | D | 12
| VA-D - 8.3.3 | a) | Excavate for restricted foundations, footings and pipe trenches in all |  | m³ | 48
materials and use for backfill or embankment or dispose
| VA-D - 8.3.3 | b) | Extra-over for
|  |  | 1) | Intermediate excavation | m³
|  |  | 2) | Hard rock excavation | m³
|  |  | 3) | Boulder excavation, class A | m³
|  |  | 4) | Boulder excavation, class B | m³
| VA-D - 8.3.3 | c) | Excavate in all materials and place on stockpile |  | m³
| VA-D - 8.3.3 | d) | Excavate in all materials and spoil |  | m³
| 1200D - 8.3.4 | Importing of materials
| 1200D - 8.3.4 | a) | Extra-over items D 2 and D 12 for importation of materials from |  | m³ | 2
commercial sources or from borrow pits
| 1200D - 8.3.8 | Existing services
| 1200D - 8.3.8 | a) | Supply equipment for the detection of existing services |  | sum | 1
| 1200D - 8.3.8 | c) | Excavation by hand in soft material to expose existing services |  | m³ | 10
| 1200D - 8.3.10 | Topsoiling |  |  | m²
| 1200D - 8.3.11 | Grassing or Other Vegetation Cover
| 1200D - 8.3.11 | a) | By Hydroseeding
| 1200D - 8.3.11 |  | 1) | Providing an Approved Seed Mixture for Hydroseeding | kg
| 1200D - 8.3.11 |  | 2) | Providing an Approved Mulch | kg
| 1200D - 8.3.11 |  | 3) | Hydroseeding | m²
| 1200D - 8.3.11 | b) | Hand Sowing of Approved Grass Seed Mixture |  | m²
| VA-1200D - 8.3.14 | Applicaton of herbcide to substation yard prior to placing |  |  | m²
yard stone
| VA-1200D - 8.2.15 | Substation Yard Stone
| VA-1200D - 8.2.15 | a) | Removal of existing Yard Stone to required depth
|  |  | 1) | To stockpile | m³
|  |  | 2) | To spoil | m³
| VA-1200D - 8.2.15 | b) | Cleaning and Re-Utilizing Existing Yard Stone
|  |  | 1) | Clean, Wash and Process Existing Fouled Yard Stone | m³
|  |  | 2) | Extra-over item for Stockpiling of Cleaned Yard Stone Cleaned | m³
| VA-1200D - 8.2.15 | c) | Place, spread, level to nominal depth of 100mm, and lightly roll Yard Stone |  | m³
| VA-1200D - 8.2.15 | d) | Testing and Importing of Yard Stone
|  |  | 1) | Testing of Material to Determine Suitability for Use as Substation | no
Yard Stone in Accordance With CIGRE SA 2015 Paper 46
|  |  | 2) | Extra-over item for the Importation of Yard Stone | m³
From Commercial Sources
SANS 1200D |  | TOTAL CARRIED TO SUMMARY

## 1200DB REV01 (hidden)
|  | Central East Cluster Civil Works Detailed Design Package Bill of Quantities |  |  | Template Identifier
Document Identifier
Effective Date
Review Date
Project Name: SASOL CHEM 88/11 kV SUBSTATION BREAKER ROOM - NEW CABLE TRENCH AND RELATED WORKS: Civil works - Bill of Quantities
ITEM NO | PAYMENT REFERS TO | SHORT DESCRIPTION |  |  | UNIT | QUANTITY | RATE | AMOUNT
| SANS 1200DB | SECTION 1200DB: EARTHWORKS (PIPE TRENCHES)
DB 1 | 1200DB - 8.3.2 a) | Excavate in all materials for trenches, backfill, compact and dispose | [6 empty] | DB |  | DB | 1
of surplus material
DB 2 | 1200DB - 8.3.2 a) | a) | Pipes up to 100mm dia for depths: | [5 empty] | DB |  | DB | 2
DB 3 |  |  | 1) | over 0,0m up to 1,0m | m |  |  |  |  | DB | DB | 3
DB 4 |  |  | 2) | over 1,0m up to 2,0m | m |  |  |  |  | DB | DB | 4
DB 5 |  |  | 3) | over 2,0m up to 3,0m | m |  |  |  |  | DB | DB | 5
DB 6 | 1200DB - 8.3.2 a) | b) | Pipes over 100mm dia up to 300mm dia for depths: | [5 empty] | DB |  | DB | 6
DB 7 |  |  | 1) | over 0,0m up to 1,0m | m |  |  |  |  | DB | DB | 7
DB 8 |  |  | 2) | over 1,0m up to 2,0m | m |  |  |  |  | DB | DB | 8
DB 9 |  |  | 3) | over 2,0m up to 3,0m | m |  |  |  |  | DB | DB | 9
DB 10 | 1200DB - 8.3.2 a) | c) | Pipes over 300mm dia up to 600mm dia for depths: | [5 empty] | DB |  | DB | 10
DB 11 |  |  | 1) | over 0,0m up to 1,0m | m |  |  |  |  | DB | DB | 11
DB 12 |  |  | 2) | over 1,0m up to 2,0m | m |  |  |  |  | DB | DB | 12
DB 13 |  |  | 3) | over 2,0m up to 3,0m | m |  |  |  |  | DB | DB | 13
DB 14 | 1200DB - 8.3.2 a) | d) | Pipes over 600mm dia up to 900mm dia for depths: | [5 empty] | DB |  | DB | 14
DB 15 |  |  | 1) | over 0,0m up to 1,0m | m |  |  |  |  | DB | DB | 15
DB 16 |  |  | 2) | over 1,0m up to 2,0m | m |  |  |  |  | DB | DB | 16
DB 17 |  |  | 3) | over 2,0m up to 3,0m | m |  |  |  |  | DB | DB | 17
DB 18 | 1200DB - 8.3.2 a) | e) | Pipes over 900mm dia up to 1500mm dia for depths: | [5 empty] | DB |  | DB | 18
DB 19 |  |  | 1) | over 0,0m up to 1,0m | m |  |  |  |  | DB | DB | 19
DB 20 |  |  | 2) | over 1,0m up to 2,0m | m |  |  |  |  | DB | DB | 20
DB 21 |  |  | 3) | over 2,0m up to 3,0m | m |  |  |  |  | DB | DB | 21
DB 22 | 1200DB - 8.3.2 b) | Extra-over item DB 1 for: | [6 empty] | DB |  | DB | 22
DB 23 |  | a) | Intermediate excavation |  | m³ |  |  |  |  | DB | DB | 23
DB 24 |  | b) | Hard rock excavation |  | m³ |  |  |  |  | DB | DB | 24
DB 25 | 1200DB - 8.3.3.1 | Make up defienciency n backfill material | [6 empty] | DB |  | DB | 25
DB 26 |  | c) | by importation from commercial or off-site sources selected by the |  | m³ |  |  |  |  | DB | DB | 26
Contractor
DB 27 | 1200DB - 8.3.3.3 | Compaction in road reserve |  |  | m³ |  |  |  | DB | DB | DB | 27
SANS 1200DB |  | TOTAL CARRIED TO SUMMARY

## 1200DK REV01 (hidden)
|  | Central East Cluster Civil Works Detailed Design Package Bill of Quantities |  |  | Template Identifier
Document Identifier
Effective Date
Review Date
Project Name: SASOL CHEM 88/11 kV SUBSTATION BREAKER ROOM - NEW CABLE TRENCH AND RELATED WORKS: Civil works - Bill of Quantities
ITEM NO | PAYMENT REFERS TO | SHORT DESCRIPTION |  |  | UNIT | QUANTITY | RATE | AMOUNT
| SANS 1200DK | SECTION 1200DK: GABIONS AND PITCHING
DK 1 | 1200DK - 8.2.1 | Surface preparation for bedding of gabions | [6 empty] | DK |  | DK | 1
DK 2 |  | a) | Cavities filled with approved excavated material or rock |  | m² |  |  |  |  | DK | DK | 2
DK 3 |  | b) | Cavities filled with grade 15 concrete |  | m² |  |  |  |  | DK | DK | 3
DK 4 | 1200DK - 8.2.2 | Gabions | [6 empty] | DK |  | DK | 4
DK 5 | 1200DK - 8.2.2 | a) | Gabion boxes of galvanized wire: | [5 empty] | DK |  | DK | 5
DK 6 |  |  | 1) | W: 500 mm x H: 500 mm mesh, 2,7 mm dia wire | m³ |  |  |  |  | DK | DK | 6
DK 7 |  |  | 2) | W: 1000 mm x H: 500 mm mesh, 2,7 mm dia wire | m³ |  |  |  |  | DK | DK | 7
DK 8 |  |  | 3) | W: 1000 mm x H: 1000 mm mesh, 2,7 mm dia wire | m³ |  |  |  |  | DK | DK | 8
DK 9 | 1200DK - 8.2.2 | b) | Gabion mattresses of galvanized wire, up to 0.3 m deep: | [5 empty] | DK |  | DK | 9
DK 10 |  |  | 1) | W: 1000 mm x 300 mm mesh, 2,2 mm dia | m³ |  |  |  |  | DK | DK | 10
DK 11 |  |  | 2) | W: 2000 mm x 170 mm mesh, 2,2 mm dia | m³ |  |  |  |  | DK | DK | 11
DK 12 |  |  | 3) | W: 2000 mm x 230 mm mesh, 2,2 mm dia | m³ |  |  |  |  | DK | DK | 12
DK 13 |  |  | 4) | W: 2000 mm x 300 mm mesh, 2,2 mm dia | m³ |  |  |  |  | DK | DK | 13
DK 14 | 1200DK - 8.2.4 | Geotextile or geomembrane) |  |  | m² |  |  |  | DK | DK | DK | 14
DK 15 | 1200DK - 8.2.5 | Pitching | [6 empty] | DK |  | DK | 15
DK 16 |  | a) | Plain stone pitching as shown on drawings |  | m² |  |  |  |  | DK | DK | 16
DK 17 |  | b) | Dumped riprap consisting of crushed stone as shown on drawings |  | m² |  |  |  |  | DK | DK | 17
DK 18 |  | c) | Grouted stone pitching as shown on drawings |  | m² |  |  |  |  | DK | DK | 18
DK 19 | 1200DK - 8.2.6 | Backing for pitching |  |  | m² |  |  |  | DK | DK | DK | 19
DK 20 | 1200DK - 8.2.7 | Weepholes | [6 empty] | DK |  | DK | 20
DK 21 |  | a) | 12 mm dia PVC |  | no |  |  |  |  | DK | DK | 21
SANS 1200DK |  | TOTAL CARRIED TO SUMMARY

## 1200DM REV01 (hidden)
|  | Central East Cluster Civil Works Detailed Design Package Bill of Quantities |  |  | Template Identifier
Document Identifier
Effective Date
Review Date
Project Name: SASOL CHEM 88/11 kV SUBSTATION BREAKER ROOM - NEW CABLE TRENCH AND RELATED WORKS: Civil works - Bill of Quantities
ITEM NO | PAYMENT REFERS TO | SHORT DESCRIPTION |  |  | UNIT | QUANTITY | RATE | AMOUNT
| SANS 1200DM | SECTION 1200DM: EARTHWORKS
(ROADS,SUBGRADE)
DM 1 | 1200DM - 8.3.3 | Treatment of Road-Bed | [6 empty] | DM |  | DM | 1
DM 2 | 1200DM - 8.3.3 | a) | Road-bed preparation and compaction of material to: | [5 empty] | DM |  | DM | 2
DM 3 |  |  | 1) | Minimum of 90% of modified AASHTO maximum density | m³ |  |  |  |  | DM | DM | 3
DM 4 |  |  | 2) | Minimum of 93% of modified AASHTO maximum density | m³ |  |  |  |  | DM | DM | 4
DM 5 |  |  | 3) | Minimum of 100% of modified AASHTO maximum density | m³ |  |  |  |  | DM | DM | 5
DM 6 | 1200DM - 8.3.3 | b) | In-place treatment of road-bed in intermediate or hard rock material by: | [5 empty] | DM |  | DM | 6
DM 7 |  |  | 1) | Ripping | m³ |  |  |  |  | DM | DM | 7
DM 8 |  |  | 2) | Blasting | m³ |  |  |  |  | DM | DM | 8
DM 9 | 1200DM - 8.3.4 | Cut to fill | [6 empty] | DM |  | DM | 9
DM 10 |  | a) | Compact to 90% of modified AASTHO maximum density |  | m³ |  |  |  |  | DM | DM | 10
DM 11 | 1200DM - 8.3.4 | Borrow to fill | [6 empty] | DM |  | DM | 11
DM 12 |  | a) | Compact to 90% of modified AASTHO maximum density |  | m³ |  |  |  |  | DM | DM | 12
DM 13 |  | b) | Rock fill, process, and compact |  | m³ |  |  |  |  | DM | DM | 13
DM 14 | 1200DM - 8.3.5 | Selected layer compacted to 93% of modified AASTHO maximum density |  |  | m³ |  |  |  | DM | DM | DM | 14
DM 15 | 1200DM - 8.3.6 | Extra-over items DM 9 and DM 11, for excavating and breaking | [6 empty] | DM |  | DM | 15
down material in:
DM 16 |  | a) | Intermediate excavation |  | m³ |  |  |  |  | DM | DM | 16
DM 17 |  | b) | Hard rock excavation |  | m³ |  |  |  |  | DM | DM | 17
DM 18 |  | c) | Boulder excavation, class A |  | m³ |  |  |  |  | DM | DM | 18
DM 19 |  | d) | Boulder excavation, class B |  | m³ |  |  |  |  | DM | DM | 19
DM 20 | 1200DM - 8.3.7 | Cut to spoil from: | [6 empty] | DM |  | DM | 20
DM 21 |  | a) | Soft excavation |  | m³ |  |  |  |  | DM | DM | 21
DM 22 |  | b) | Intermediate excavation |  | m³ |  |  |  |  | DM | DM | 22
DM 23 |  | c) | Hard rock excavation |  | m³ |  |  |  |  | DM | DM | 23
DM 24 |  | d) | Boulder excavation, class A |  | m³ |  |  |  |  | DM | DM | 24
DM 25 |  | e) | Boulder excavation, class B |  | m³ |  |  |  |  | DM | DM | 25
DM 26 | 1200DM - 8.3.13 | Surface finishes | [6 empty] | DM |  | DM | 26
DM 27 |  | a) | Topsoiling |  | m³ |  |  |  |  | DM | DM | 27
DM 28 | 1200DM - 8.3.15 | Catchwater mounds and channels and mitre banks and channels |  |  | m³ |  |  |  | DM | DM | DM | 28
mitre banks and channels
DM 29 | VA-1200DM - 8.3.17 | Extra-over items DM 11, DM 14 and DM 28 for obtaining material |  |  | m³ |  |  |  | DM | DM | DM | 29
from commercial sources
SANS 1200DM |  | TOTAL CARRIED TO SUMMARY

## 1200G REV01
|  | Central East Cluster Civil Works Detailed Design Package Bill of Quantities |  |  | Template Identifier
Document Identifier
Effective Date
Review Date
Project Name: SASOL CHEM 88/11 kV SUBSTATION BREAKER ROOM - NEW CABLE TRENCH AND RELATED WORKS: Civil works - Bill of Quantities
ITEM NO | PAYMENT REFERS TO | SHORT DESCRIPTION |  |  | UNIT | QUANTITY | RATE | AMOUNT |  |  |  |  | AMOUNT
| SANS 1200G | SECTION 1200G: CONCRETE
STRUCTURAL
G 1 | 1200G - 8.2.1 | Formwork | [6 empty] | G |  | G | 1
G 2 | 1200G - 8.2.1 | a) | Rough |  | m² |  |  |  | G | G | G | 2
| 1200G - 8.2.2 | b) | Smooth |  | m² | 40
| 1200G - 8.3.1 | Reinforcement
| 1200G - 8.3.1 | Steel Bars
|  | a) | Mild Steel Bars |  | kg | 0
|  | b) | High-tensile Steel Bars |  | kg | 111
| 1200G - 8.3.2 | High-tensile Welded Mesh
|  | b) | High-tensile Welded Mesh Ref 245 |  | m²
|  | c) | High-tensile Welded Mesh Ref 311 |  | m²
|  | d) | High-tensile Welded Mesh Ref 395 |  | m² | 85
|  | e) | High-tensile Welded Mesh Ref 500 |  | m²
|  | f) | High-tensile Welded Mesh Ref 617 |  | m²
|  | g) | High-tensile Welded Mesh Ref 746 |  | m²
|  | h) | High-tensile Welded Mesh Ref 888 |  | m²
| 1200G - 8.4.2 | Blinding Layer
| 1200G - 8.4.2 | a) | Class 15/19 concrete:
|  |  | 1) | 50mm thickness | m² | 58
|  |  | 2) | 100mm thickness | m²
| 1200G - 8.4.3 | Strength Concrete
| 1200G - 8.4.3 | a) | Class 15/19 concrete in
|  |  | 1) | Concrete Pipe, Cable Duct or Culvert Encasement | m³
|  |  | 2) | Building Foundations | m³ | 1
| 1200G - 8.4.3 | b) | Class 25/19 concrete in
|  |  | 1) | Road Crossing Cable Duct Encasement | m³
|  |  | 2) | Cable Trench Floor and Walls | m³ | 22
|  |  | 3) | Circuit Breaker Foundations - All Types | m³
|  |  | 4) | Medium Equipment Foundations | m³
|  |  | 5) | NEC / AUX Transformer Support Foundations | m³
|  |  | 6) | Isolator Foundations | m³
|  |  | 7) | Lightning Mast Foundations - All Sizes | m³
|  |  | 8) | Box Structure Foundations | m³
|  |  | 9) | Lattice Column Foundations - All Sizes | m³
|  |  | 10) | Bund Wall Foundations | m³
|  |  | 11) | Containment Area Floors | m³
|  |  | 12) | Fire Trap - Top Slab | m³
|  |  | 13) | Fire Trap - Floor Slab | m³
|  |  | 14) | Oil Sump Pump Junction Box Foundations | m³
|  |  | 15) | Oil Holding Dam - Concrete Walls | m³
|  |  | 16) | Oil Holding Dam - Concrete Floor Slab | m³
|  |  | 17) | Oil Holding Dam - Concrete Floor Slab | m³
|  |  | 18) | Oil Holding Dam - Outlet Sump, Foundations and Cover Slab | m³
|  |  | 19) | Oil Holding Dam - Concrete Cover Slab | m³
|  |  | 20) | Transformer Plinth | m³
|  |  | 21) | Slipway | m³
|  |  | 22) | Substation Concrete Road | m³
|  |  | 23) | Cable Trench Road Crossing | m³
|  |  | 24) | General Elements Ordered by the Engineer | m³ | 2
| 1200G - 8.4.3 | c) | Class 30/19 concrete in
|  |  | 1) | Transformer Plinth | m³
|  |  | 2) | Slipway | m³
|  |  | 3) | Substation Concrete Road | m³
|  |  | 4) | Lattice Column Foundations - All Sizes | m³
|  |  | 5) | General Elements Ordered by the Engineer | m³
|  |  | 6) | Building Floor Slabs | m³ | 12
| 1200G - 8.4.3 | d) | Class 40/19 concrete in
|  |  | 1) | Transformer Plinth | m³
|  |  | 2) | Slipway | m³
|  |  | 3) | Substation Concrete Road | m³
|  |  | 4) | Lattice Column Foundations - All Sizes | m³
|  |  | 5) | General Elements Ordered by the Engineer | m³
| 1200G - 8.7 | Grouting
|  | a) | Under bases or beds |  | m³
|  | b) | HD bolts, etc |  | t
| 1200G - 8.8 | c) | HD bolts and miscellaneous |  | t
metal work
TRANSFORMER PLINTH, SLIPWAY, DRAINAGE AND
SELF CONTAINED OIL CONTAINMENT AREA - MAXIMUM 5 MVA
TRANSFORMER PLINTH AND SLIPWAY
| 1200G - 8.2.1 | Formwork
| 1200G - 8.2.2 | b) | Smooth - Steel |  | m²
Reinforcement
| 1200G - 8.3.1 | b) | High-tensile steel bars |  | kg
| 1200G - 8.4.3 | Strength Concrete
| 1200G - 8.4.3 | a) | Class 25/19mm
|  |  | 1) | Transformer plinth | m³
|  |  | 2) | Slipway | m³
| PC 10.1.6 | Earthing
| PC 10.1.6 | a) | Earthing Bolt Foundation Assembly - D-DT-5231 SH1A |  | no
SELF CONTAINED OIL CONTAINMENT AREA
BUND WALL AND BUND WALL FOUNDATION
(INCLUDING DRAIN SUMP)
| 1200G - 8.2.2 | Formwork
| 1200G - 8.2.2 | b) | Smooth - Steel |  | m²
| 1200G - 8.3.1 | Reinforcement
| 1200G - 8.3.1 | a) | Mild Steel Bars |  | kg
| 1200G - 8.3.1 | b) | High -tensile steel bars |  | kg
| 1200G - 8.4.3 | Strength Concrete
| 1200G - 8.4.3 | a) | Class 25/19mm
|  |  | 1) | Bund Wall Foundation | m³
|  |  | 2) | Drain Sump Foundation | m³
| PC 10.1.1 | Brickwork
|  | a) | 220mm Facebrick |  | m²
| PC 10.1.2 | Drain Sump Cover, Grating and Grating Support
- D-DT-5231 SH1A
|  | a) | Drain Sump Cover |  | no
|  | b) | Grating A |  | no
|  | c) | Steel support - flat bars |  | kg
OIL CONTAINMENT AREA FLOOR, OUTLET, DRAINAGE
AND PLUMBING
| 1200G - 8.2.2 | Formwork
| 1200G - 8.2.2 | b) | Smooth - Steel |  | m²
Reinforcement
| 1200G - 8.3.1 | c) | High-tensile welded mesh ref 245 |  | m²
| 1200G - 8.4.3 | Strength Concrete
| 1200G - 8.4.3 | a) | Class 25/19mm
|  |  | 1) | Oil Containment Floor Area | m³
|  |  | 2) | Outlet Slab | m³
|  |  | 3) | Outlet Pipe Concrete Headwall | m³
| 1200G - 8.5 | Joints
| 1200G - 8.5 | a) | Expansion joints |  | m
| 1200G - 8.5 | b) | Construction Joints |  | m
| 1200G - 8.5 | c) | Sealing of Joints
| 1200G - 8.5 |  | 1) | Sika-Pro 2HP or approved equivalent | m
| PC 10.1.3 | Containment Area Trench Grating and Framwork
- D-DT-5231 SH1A
| PC 10.1.3 | a) | Bolted Angle Iron |  | kg
| PC 10.1.3 | b) | Embedded Angle Iron |  | kg
| PC 10.1.3 | c) | Trench Grating
|  |  | 1) | Type RS40 (25 x 4.5mm) - 1085mm ("A") x 360mm | no
|  |  | 2) | Type RS40 (25 x 4.5mm) - 950mm ("A") x 360mm | no
|  |  | 3) | Type RS40 (25 x 4.5mm) - 1040mm ("A") x 360mm | no
|  |  | 4) | Type RS40 (25 x 4.5mm) - 1140mm ("A") x 360mm | no
| PC 10.1.4 | Drain Sump Plumbing & Oil Cushion
| PC 10.1.4 | a) | Sump Pipe
|  |  | 1) | 3" NPS Steel Pipe as pre detailed drawing D-DT-5231 SH1A | no
| PC 10.1.4 | b) | Outlet pipe
|  |  | 1) | Ø: 75mm uPVC Class 6 Pipe | m
| PC 10.1.4 | c) | Valve and Sensor
|  |  | 1) | Proprietary Ball Valve, Mounting Bracket and Electrical | no
Position Indicator Switch in accordance with the detailed
drawing D-DT-5231 SH1A
| PC 10.1.4 | d) | Electricity Supply to Valve
|  |  | 1) | Supply and complete installation of electric supply to | sum
valve and sensor in accordance with SANS 10142
|  |  | 2) | Test and Commissioning of Valve and Sensor | no
|  |  | 3) | Issue Certificate of Compliance (CoC) in terms of the | sum
SANS 10142
| PC 10.1.4 | e) | Oil Cushion |  | no
| PC 10.1.5 | Cable Rack
| PC 10.1.5 | a) | Mounting Plates - D-DT-5231 SH1C
|  |  | 1) | Angle Mounting Plate - Item "CRG1" | no
|  |  | 2) | T-Junction Mounting Plate - Item "CRG2" | no
|  |  | 3) | Floor Mounting Plate - Item "CRG3" | no
| PC 10.1.5 | b) | Cable Racks - D-DT-5231 SH1C
|  |  | 1) | 1.5m - Item "CRA" | no
|  |  | 2) | 1.25m - Item "CRB" | no
|  |  | 3) | 1.00m - Item "CRC" | no
|  |  | 4) | 0.75m - Item "CRD" | no
|  |  | 5) | 0.5m - Item "CRE" | no
|  |  | 6) | Slow Bend - Item "CRF" | no
|  |  | 7) | Joining Plate - Item "CRG4" | no
| PC 10.1.5 | c) | Erection Bolts
|  |  | 1) | M8 - 25mm | no
|  |  | 2) | M8 RAWL Bolt - 60mm (Max) | no
| PC 10.1.5 | d) | Earthing of Cable Rack
|  |  | 1) | Tails to main substation earth mat | no
TRANSFORMER PLINTH, SLIPWAY, DRAINAGE AND
SELF CONTAINED OIL CONTAINMENT AREA
- MAXIMUM 10 - 20 MVA
TRANSFORMER PLINTH AND SLIPWAY
| 1200G - 8.2.2 | Formwork
| 1200G - 8.2.2 | b) | Smooth - Steel |  | m²
| 1200G - 8.3.1 | Reinforcement
| 1200G - 8.3.1 | b) | High -tensile steel bars |  | t
| 1200G - 8.4.3 | Strength Concrete
| 1200G - 8.4.3 | a) | Class 25/19mm
| 1200G - 8.4.3 |  | 1) | Transformer plinth | m³
| 1200G - 8.4.3 |  | 2) | Slipway | m³
| PC 10.1.6 | Earthing
| PC 10.1.6 | a) | Earthing Bolt Foundation Assembly - D-DT-5231 SH1A |  | no
SELF CONTAINED OIL CONTAINMENT AREA
BUND WALL AND BUND WALL FOUNDATION
(INCLUDING DRAIN SUMP)
| 1200G - 8.2.2 | Formwork
| 1200G - 8.2.2 | b) | Smooth - Steel |  | m²
| 1200G - 8.3.1 | Reinforcement
| 1200G - 8.3.1 | a) | Mild Steel Bars |  | t
| 1200G - 8.3.1 | b) | High -tensile steel bars |  | t
| 1200G - 8.4.3 | Strength Concrete
| 1200G - 8.4.3 | a) | Class 25/19mm
| 1200G - 8.4.3 |  | 1) | Bund Wall Foundation | m³
| 1200G - 8.4.3 |  | 2) | Drain Sump Foundation | m³
| PC 10.1.1 | Brickwork
|  | a) | 220mm Facebrick |  | m³
| PC 10.1.2 | Drain Sump Cover, Grating and Grating Support
- D-DT-5231 SH1A
| PC 10.1.2 | a) | Drain Sump Cover |  | no
| PC 10.1.2 | b) | Grating A |  | no
| PC 10.1.2 | c) | Steel support - flat bars |  | kg
OIL CONTAINMENT AREA FLOOR, OUTLET, DRAINAGE
AND PLUMBING
| 1200G - 8.2.2 | Formwork
| 1200G - 8.2.2 | b) | Smooth - Steel |  | m²
| 1200G - 8.3.1 | Reinforcement
| 1200G - 8.3.1 | c) | High-tensile welded mesh ref 245 |  | m²
| 1200G - 8.4.3 | Strength Concrete
| 1200G - 8.4.3 | a) | Class 25/19mm
|  |  | 1) | Oil Containment Floor Area | m³
|  |  | 2) | Outlet Slab | m³
|  |  | 3) | Outlet Pipe Concrete Headwall | m³
| 1200G - 8.5 | Joints
| 1200G - 8.5 | a) | Expansion joints |  | m
| 1200G - 8.5 | b) | Construction Joints |  | m
| 1200G - 8.5 | c) | Sealing of Joints
| 1200G - 8.5 |  | 1) | Sika-Pro 2HP or approved equivalent | m
| PC 10.1.3 | Containment Area Trench Grating and Framwork
- D-DT-5231 SH1A
| PC 10.1.3 | a) | Bolted Angle Iron |  | kg
| PC 10.1.3 | b) | Embedded Angle Iron |  | kg
| PC 10.1.3 | c) | Trench Grating
|  |  | 1) | Type RS40 (25 x 4.5mm) - 1085mm ("A") x 360mm | no
|  |  | 2) | Type RS40 (25 x 4.5mm) - 950mm ("A") x 360mm | no
|  |  | 3) | Type RS40 (25 x 4.5mm) - 1040mm ("A") x 360mm | no
|  |  | 4) | Type RS40 (25 x 4.5mm) - 1140mm ("A") x 360mm | no
| PC 10.1.4 | Drain Sump Plumbing & Oil Cushion
| PC 10.1.4 | a) | Sump Pipe
|  |  | 1) | 3" NPS Steel Pipe as pre detailed drawing D-DT-5231 SH1A | no
| PC 10.1.4 | b) | Outlet pipe
|  |  | 1) | Ø: 75mm uPVC Class 6 Pipe | m
| PC 10.1.4 | c) | Valve and Sensor
|  |  | 1) | Proprietary Ball Valve, Mounting Bracket and Electrical | no
Position Indicator Switch in accordance with the detailed
drawing D-DT-5231 SH1A
| PC 10.1.4 | d) | Electricity Supply to Valve
|  |  | 1) | Supply and complete installation of electric supply to | sum
valve and sensor in accordance with SANS 10142
|  |  | 2) | Test and Commissioning of Valve and Sensor | no
|  |  | 3) | Issue Certificate of Compliance (CoC) in terms of the | sum
SANS 10142
| PC 10.1.4 | e) | Oil Cushion |  | no
| PC 10.1.5 | Cable Rack
| PC 10.1.5 | a) | Mounting Plates - D-DT-5231 SH1C
|  |  | 1) | Angle Mounting Plate - Item "CRG1" | no
|  |  | 2) | T-Junction Mounting Plate - Item "CRG2" | no
|  |  | 3) | Floor Mounting Plate - Item "CRG3" | no
| PC 10.1.5 | b) | Cable Racks - D-DT-5231 SH1C
|  |  | 1) | 1.5m - Item "CRA" | no
|  |  | 2) | 1.25m - Item "CRB" | no
|  |  | 3) | 1.00m - Item "CRC" | no
|  |  | 4) | 0.75m - Item "CRD" | no
|  |  | 5) | 0.5m - Item "CRE" | no
|  |  | 6) | Slow Bend - Item "CRF" | no
|  |  | 7) | Joining Plate - Item "CRG4" | no
| PC 10.1.5 | c) | Erection Bolts
|  |  | 1) | M8 - 25mm | no
|  |  | 2) | M8 RAWL Bolt - 60mm (Max) | no
| PC 10.1.5 | d) | Earthing of Cable Rack
|  |  | 1) | Tails to main substation earth mat | no
CABLE TRENCHES
| VA1200G - 8.9 | Construction of cable trench complete
as indicated:
|  | a) | Single type A cable trench D-FS-887 |  | m | 9
sheet 1 - using precast SANS 927 fig 3 half battered kerb
|  | b) | Double type A cable trench D-FS-887 |  | m
sheet 1 - using precast SANS 927 fig 3 half battered kerb
|  | c) | Precast concrete trench cover with |  | no | 23
cover support steel work D-FS-887
sheet 1: 750mm x 460mm x 50mm thick
6
|  | d) | Single cable trench under concrete road |  | m
D-FS-887 sheet 1
|  | e) | Single cable trench steel support |  | no
REPAIR AND MAINTENANCE ITEMS
| PC 10.1.7 | Repair of existing Oil Holding Dam
|  | a) | Clearing of debris in oil dam |  | m³
|  | b) | Repairing of walls |  | m²
|  | c) | Reinstating of fill in accordance with SANS 1200D: Earthworks |  | m³
SANS 1200G |  | TOTAL CARRIED TO SUMMARY

## 1200LB REV01
|  | Central East Cluster Civil Works Detailed Design Package Bill of Quantities |  |  | Template Identifier
Document Identifier
Effective Date
Review Date
Project Name: SASOL CHEM 88/11 kV SUBSTATION BREAKER ROOM - NEW CABLE TRENCH AND RELATED WORKS: Civil works - Bill of Quantities
ITEM NO | PAYMENT REFERS TO | SHORT DESCRIPTION |  |  | UNIT | QUANTITY | RATE | AMOUNT | AMOUNT
| SANS 1200LB | SECTION 1200LB: BEDDING (PIPES)
| 1200LB - 8.2.2.3 | Supply only of bedding by importation
| 1200LB - 8.2.2.3 | a) | From commercial sources
|  |  | 1) | Selected granular material | m³ | 2
|  |  | 2) | Selected fill material | m³
| 1200LB - 8.2.4 | Encasing of pipes in concrete
|  | a) | Class 25Mpa/19mm |  | m³
SANS 1200LB |  | TOTAL CARRIED TO SUMMARY

## 1200LC (hidden)
|  | Central East Cluster Civil Works Detailed Design Package Bill of Quantities |  |  | Template Identifier
Document Identifier
Effective Date
Review Date
Project Name: SASOL CHEM 88/11 kV SUBSTATION BREAKER ROOM - NEW CABLE TRENCH AND RELATED WORKS: Civil works - Bill of Quantities
ITEM NO | PAYMENT REFERS TO | SHORT DESCRIPTION |  |  | UNIT | QUANTITY | RATE | AMOUNT
| SANS 1200LC | SECTION 1200LC: CABLE DUCTS
LC 1 | VA 1200LC 8.2.5 | Supply, lay, bed, and priove duct | [6 empty] | LC |  | LC | 1
LC 2 | VA 1200LC 8.2.5 | a) | uPVC Ducts | [5 empty] | LC |  | LC | 2
LC 3 |  |  | 1) | Ø: 110mm | m |  |  |  |  | LC | LC | 3
LC 4 |  |  | 2) | Ø: 160mm | m |  |  |  |  | LC | LC | 4
LC 5 |  |  | 3) | Ø: 200mm | m |  |  |  |  | LC | LC | 5
LC 6 | VA 1200LC 8.2.5 | b) | Highy Density Polyethylene (HDPE) | [5 empty] | LC |  | LC | 6
LC 7 |  |  | 1) | Ø: 100mm | m |  |  |  |  | LC | LC | 7
LC 8 |  |  | 2) | Ø: 150mm | m |  |  |  |  | LC | LC | 8
LC 9 |  |  | 3) | Ø: 225mm | m |  |  |  |  | LC | LC | 9
LC 10 | 1200LC 8.2.8 | Cable markers | [6 empty] | LC |  | LC | 10
LC 11 |  | a) | Route Markers |  | no |  |  |  |  | LC | LC | 11
ENCASEMENT OF CABLE DUCTS IN CONCRETE
SECTION 1200G: CONCRETE STRUCTURAL
LC 12 | 1200G - 8.2.1 | Formwork | [6 empty] | LC |  | LC | 12
LC 13 |  | a) | Rough |  | m² |  |  |  |  | LC | LC | 13
LC 14 | 1200G - 8.4.1 | Concrete | [6 empty] | LC |  | LC | 14
LC 15 |  | a) | Class 25/19mm |  | m³ |  |  |  |  | LC | LC | 15
SANS 1200LC |  | TOTAL CARRIED TO SUMMARY

## 1200LE REV01
|  | Central East Cluster Civil Works Detailed Design Package Bill of Quantities |  |  | Template Identifier
Document Identifier
Effective Date
Review Date
Project Name: SASOL CHEM 88/11 kV SUBSTATION BREAKER ROOM - NEW CABLE TRENCH AND RELATED WORKS: Civil works - Bill of Quantities
ITEM NO | PAYMENT REFERS TO | SHORT DESCRIPTION |  |  | UNIT | QUANTITY | RATE | AMOUNT |  |  |  |  | AMOUNT
| SANS 1200LE | SECTION 1200LE: STORMWATER DRAINAGE
LE 1 | 1200LE - 8.2.1 | Supply and lay concrete pipe culverts on class B bedding: | [6 empty] | LE |  | LE | 1
LE 2 | 1200LE - 8.2.1 | a) | Type SC 100-D-Load pipes with ogee joints | [5 empty] | LE |  | LE | 2
LE 3 |  |  | 1) | Ø 150 mm | m |  |  |  |  | LE | LE | 3
LE 4 |  |  | 2) | Ø 225 mm | m |  |  |  |  | LE | LE | 4
LE 5 |  |  | 3) | Ø 300 mm | m |  |  |  |  | LE | LE | 5
LE 6 |  |  | 4) | Ø 375 mm | m |  |  |  |  | LE | LE | 6
LE 7 |  |  | 5) | Ø 450 mm | m |  |  |  |  | LE | LE | 7
LE 8 |  |  | 6) | Ø 600 mm | m |  |  |  |  | LE | LE | 8
|  |  | 7) | Ø 750 mm
LE 9 |  |  |  |  | m |  |  |  |  | LE | LE | 9
|  |  | 8) | Ø 900 mm
LE 10 |  |  | 9) | Ø 1050 mm | m |  |  |  |  | LE | LE | 10
LE 11 |  |  | 10) | Ø 1200 mm | m |  |  |  |  | LE | LE | 11
LE 12 |  |  | 11) | Ø 1500 mm | m |  |  |  |  | LE | LE | 12
LE 13 |  |  | 12) | Ø 1800 mm | m |  |  |  |  | LE | LE | 13
LE 14 | 1200LE - 8.2.2 | Supply and lay portal and rectangular culverts: | [6 empty] | LE |  | LE | 14
LE 15 | 1200LE - 8.2.2 | a) | Complete with precast invert slabs | [5 empty] | LE |  | LE | 15
|  |  | 1) | 450 mm x 300 mm | m
|  |  | 2) | 450 mm x 450 mm | m
|  |  | 3) | 600 mm x 450 mm | m
|  |  | 4) | 600 mm x 600 mm | m
|  |  | 5) | 900 mm x 450 mm | m
|  |  | 6) | 900 mm x 600 mm | m
|  |  | 7) | 900 mm x 900 mm | m
|  |  | 8) | 1200 mm x 450 mm | m
|  |  | 9) | 1200 mm x 600 mm | m | 8
|  |  | 10) | 1200 mm x 900 mm | m
|  |  | 11) | 1200 mm x 1200 mm | m
|  |  | 12) | 1500 mm x 450 mm | m
|  |  | 13) | 1500 mm x 600 mm | m
|  |  | 14) | 1500 mm x 900 mm | m
|  |  | 15) | 1500 mm x 1200 mm | m
|  |  | 16) | 1500 mm x 1500 mm | m
|  |  | 17) | 1800 mm x 600 mm | m
|  |  | 18) | 1800 mm x 900 mm | m
|  |  | 19) | 1800 mm x 1200 mm | m
|  |  | 20) | 1800 mm x 1500 mm | m
|  |  | 21) | 1800 mm x 1800 mm | m
|  |  | 22) | 2400 mm x 600 mm | m
|  |  | 23) | 2400 mm x 900 mm | m
|  |  | 24) | 2400 mm x 1200 mm | m
|  |  | 25) | 2400 mm x 1500 mm | m
|  |  | 26) | 2400 mm x 1800 mm | m
|  |  | 27) | 2400 mm x 2100 mm | m
|  |  | 28) | 2400 mm x 2400 mm | m
| 1200LE - 8.2.4 | Extra-over items LE 1 and for cutting end units of culverts on site
|  | a) | Straight cut |  | no
|  | b) | Skew cut |  | no
| 1200LE - 8.2.5 | Cast in-situ concrete, formwork, and reinforcing steel
| 1200G - 8.2.2 | a) | Formwork
|  |  | 1) | Smooth | m²
| 1200G - 8.3 | b) | Reinforcement
| 1200G - 8.3.1 |  | 1) | Mild Steel | kg
| 1200G - 8.3.1 |  | 2) | High-tensile steel | kg
| 1200G - 8.3.2 |  | 3) | High-tensile welded mesh, ref no 245 | m²
| 1200G - 8.3.2 |  | 4) | High-tensile welded mesh, ref no 617 | m²
| 1200G - 8.4.2 | c) | Concrete
|  |  | 1) | Blinding layer in grade 10 concrete, minimum thickness of 75 mm | m²
| 1200G - 8.4.3 | c) | Concrete
|  |  | 2) | Strength concrete, class 25MPa/19mm concrete in invert slabs to | m³
portal or rectagular culverts
|  |  | 3) | Strength concrete, class 25MPa/19mm concrete in inlet and | m³
outlet structures
| 1200G - 8.4.4 | d) | Unformed finishes:
|  |  | 1) | Wood floated | m²
|  |  | 2) | Steel floated | m²
| 1200G - 8.4.3 | e) | Strength concrete, class 25MPa/19mm concrete in precast concrete blocks |  | no
in outlet structres, complete as shown on drawings
| 1200LE - 8.2.8 | Supply and install Manholes, Catchpitsand the like:
| 1200LE - 8.2.8 | a) | Manholes:
|  |  | 1) | Typical stormwater drain manhole, complete as indicated on drawing | no
D-FS-887 Sheet 02 detail 3
|  |  | 2) | Typical stormwater drain heavy duty tpe manhole, complete as | no
indicated on drawing D-FS-887 Sh02 detail 9
|  |  | 1) | Typical sub-soil drain catchpit, complete as indicated on drawing | no
D-FS-887 Sheet 02 detail 2
|  |  | 2) | Typical open drain inlet, complete as indicated on drawing D-FS-887 | no
Sheet 02 detail 5
|  |  | 3) | Typical cable trench sump, complete as indicated on drawing | no
D-FS-887 Sheet 02 detail 11
| VA-1200LE - 8.2.14 | Supply and install sub-soil drains complete as indicated on drawing |  |  | m
D-FS-887 Sheet 02 detail 1
SANS 1200LE |  | TOTAL CARRIED TO SUMMARY

## 1200ME REV01 (hidden)
|  | Central East Cluster Civil Works Detailed Design Package Bill of Quantities |  |  | Template Identifier
Document Identifier
Effective Date
Review Date
Project Name: SASOL CHEM 88/11 kV SUBSTATION BREAKER ROOM - NEW CABLE TRENCH AND RELATED WORKS: Civil works - Bill of Quantities
ITEM NO | PAYMENT REFERS TO | SHORT DESCRIPTION |  |  | UNIT | QUANTITY | RATE | AMOUNT
| SANS 1200ME | SECTION 1200ME: SUBBASE
ME 1 | VA-1200ME - 8.3.3 | Construct the subbase course with material from commercial sources | [6 empty] | ME |  | ME | 1
ME 2 | VA-1200ME - 8.3.3 | a) | Gravel material compacted to: | [5 empty] | ME |  | ME | 2
ME 3 |  |  | 1) | 95% of modified AASHTO density for a compacted layer thickness | m³ |  |  |  |  | ME | ME | 3
of 150mm, G7
ME 4 |  |  | 2) | 97% of modified AASHTO density for a compacted layer thickness | m³ |  |  |  |  | ME | ME | 4
of 150mm, G5
ME 5 | VA-1200ME - 8.3.3 | b) | Stablized material compacted to: | [5 empty] | ME |  | ME | 5
ME 6 |  |  | 1) | 97% of modified AASHTO density for a compacted layer thickness | m³ |  |  |  |  | ME | ME | 6
of 150mm, C4
ME 7 | VA-1200ME - 8.3.3 | Construct the gravel wearing course with material from | [6 empty] | ME |  | ME | 7
commercial sources
ME 8 | VA-1200ME - 8.3.3 | a) | Gravel material compacted to: | [5 empty] | ME |  | ME | 8
ME 9 |  |  | 1) | 93% of modified AASHTO density for a compacted layer thickness | m³ |  |  |  |  | ME | ME | 9
of 150mm, G5
ME 10 |  |  | 2) | 95% of modified AASHTO density for a compacted layer thickness | m³ |  |  |  |  | ME | ME | 10
of 150mm, G5
ME 11 | 1200ME - 8.3.8 | Stablising agent | [6 empty] | ME |  | ME | 11
ME 12 |  | a) | Road lime |  | t |  |  |  |  | ME | ME | 12
ME 13 |  | b) | Portland cement |  | t |  |  |  |  | ME | ME | 13
1200ME |  | TOTAL CARRIED TO SUMMARY

## 1200MJ REV01 (hidden)
|  | Central East Cluster Civil Works Detailed Design Package Bill of Quantities |  | Template Identifier
Document Identifier
Effective Date
Review Date
Project Name: SASOL CHEM 88/11 kV SUBSTATION BREAKER ROOM - NEW CABLE TRENCH AND RELATED WORKS: Civil works - Bill of Quantities
ITEM NO | PAYMENT REFERS TO | SHORT DESCRIPTION |  | UNIT | QUANTITY | RATE | AMOUNT
| SANS 1200MJ | SECTION 1200MJ: SEGMENTED PAVING
MJ 1 | 1200MJ - 8.2.1 | Provision of edge restraints | [5 empty] | MJ |  | MJ | 1
MJ 2 |  | a) | Straight edging | m |  |  |  |  | MJ | MJ | 2
MJ 3 |  | b) | Curved edging | m |  |  |  |  | MJ | MJ | 3
MJ 4 | 1200MJ - 8.2.2 | Constructon of paving complete | [5 empty] | MJ |  | MJ | 4
MJ 5 |  | a) | Type S-A, 80 mm thick heavy duty class 40/2.6 blocks, packed in a | m² |  |  |  |  | MJ | MJ | 5
"herringbone" configuration
MJ 6 | 1200MJ - 8.2.3 | Cutting units to fit edge restraints | [5 empty] | MJ |  | MJ | 6
MJ 7 |  | a) | Straight cutting | m |  |  |  |  | MJ | MJ | 7
MJ 8 |  | b) | Circular cutting | m |  |  |  |  | MJ | MJ | 8
MJ 9 | 1200MJ - 8.2.4 | Rolling to locked-up condition as specified in clause 5.6.2 |  | m² |  |  |  | MJ | MJ | MJ | 9
1200MJ |  | TOTAL CARRIED TO SUMMARY

## 1200MK REV01 (hidden)
|  | Central East Cluster Civil Works Detailed Design Package Bill of Quantities |  |  | Template Identifier
Document Identifier
Effective Date
Review Date
Project Name: SASOL CHEM 88/11 kV SUBSTATION BREAKER ROOM - NEW CABLE TRENCH AND RELATED WORKS: Civil works - Bill of Quantities
ITEM NO | PAYMENT REFERS TO |  |  | SHORT DESCRIPTION | UNIT | QUANTITY | RATE | AMOUNT
| SANS | SECTION 1200MK: KERBING AND
| 1200MK | CHANNELING
MK 1 | 1200MK - 8.2.1 | Precast concrete kerbing: | [6 empty] | MK |  | MK | 1
MK 2 | 1200MK - 8.2.1 | a) | SANS 927 fig 3 half battered kerb | [5 empty] | MK |  | MK | 2
MK 3 |  |  | 1) | Circular sections | m | 10 |  |  |  | MK | MK | 3
MK 4 |  |  | 2) | Straight sections | m | 120 |  |  |  | MK | MK | 4
MK 5 | 1200MK - 8.2.2 | Concrete Kerbing and channeling | [6 empty] | MK |  | MK | 5
combination
MK 6 | 1200MK - 8.2.2 | a) | SANS 927 fig 3 precast half battered | [5 empty] | MK |  | MK | 6
kerb and fig 14 tapered precast channel
MK 7 |  |  | 1) | Circular sections | m |  |  |  |  | MK | MK | 7
MK 8 |  |  | 2) | Straight sections | m |  |  |  |  | MK | MK | 8
MK 9 | VA-1200MK - 8.2.14 | Remove existing kerbing | [6 empty] | MK |  | MK | 9
MK 10 |  | a) | Remove and dispose of existing kerbing |  | m |  |  |  |  | MK | MK | 10
off site
MK 11 | 1200MK - 8.2.7 | Trimming of excavations | [6 empty] | MK |  | MK | 11
for concrete-lined open drains in:
MK 12 |  | a) | Soft material |  | m² |  |  |  |  | MK | MK | 12
MK 13 |  | b) | Intermediate Material |  | m² |  |  |  |  | MK | MK | 13
MK 14 |  | c) | Hard material |  | m² |  |  |  |  | MK | MK | 14
MK 15 | 1200MK - 8.2.8 | Cast-in-situ concrete lning to open | [6 empty] | MK |  | MK | 15
drains:
MK 16 |  | a) | Class 25/19mm |  | m³ |  |  |  |  | MK | MK | 16
MK 17 | 1200MK - 8.2.9 | Formwork to cast-in-situ concrete | [6 empty] | MK |  | MK | 17
lining of open drains:
MK 18 |  | a) | To sides with formwork on the internal |  | m² |  |  |  |  | MK | MK | 18
face only
MK 19 |  | b) | To sides with formwork on both internal |  | m² |  |  |  |  | MK | MK | 19
and external faces (each face
measured)
MK 20 |  | c) | To ends of slabs |  | m² |  |  |  |  | MK | MK | 20
MK 21 | 1200MK - 8.2.10 | Sealed joints in concrete lining of open | [6 empty] | MK |  | MK | 21
drains:
MK 22 |  | a) | Hot bitumen |  | m |  |  |  |  | MK | MK | 22
MK 23 |  | b) | "Flexcell" or approved equivalent |  | m |  |  |  |  | MK | MK | 23
MK 24 | 1200MK - 8.2.12 | Steel reinforcement: | [6 empty] | MK |  | MK | 24
MK 25 |  | a) | High-tensile welded mesh ref 245 |  | m² |  |  |  |  | MK | MK | 25
MK 26 |  | b) | High-tensile welded mesh 617 |  | m² |  |  |  |  | MK | MK | 26
MK 27 | 1200MK - 8.2.13 | Sprayed bitumen emulsion for |  |  | m² |  |  |  | MK | MK | MK | 27
concrete-lined open drains
MK 28 | VA-1200MK - 8.2.15 | Inlet, outlet and transition structures for concrete | [6 empty] | MK |  | MK | 28
lined open drains
MK 29 | VA-1200MK - 8.2.15 | a) | Formwork | [5 empty] | MK |  | MK | 29
MK 30 |  |  | 1) | Smooth finish | m² |  |  |  |  | MK | MK | 30
MK 31 | VA-1200MK - 8.2.15 | b) | Steel reinforcement: | [5 empty] | MK |  | MK | 31
MK 32 |  |  | 1) | Mild steel bars | kg |  |  |  |  | MK | MK | 32
MK 33 |  |  | 2) | High-tensile steel bars | kg |  |  |  |  | MK | MK | 33
MK 34 |  |  | 3) | High-tensile welded mesh ref 245 | m² |  |  |  |  | MK | MK | 34
MK 35 |  |  | 4) | High-tensile welded mesh ref 617 | m² |  |  |  |  | MK | MK | 35
MK 36 | VA-1200MK - 8.2.15 | c) | Cast in-situ concrete | [5 empty] | MK |  | MK | 36
MK 37 |  |  | 1) | Class 20/19mm | m³ |  |  |  |  | MK | MK | 37
MK 38 |  |  | 2) | Class 25/19mm | m³ |  |  |  |  | MK | MK | 38
MK 39 |  |  | 3) | Class 30/19mm | m³ |  |  |  |  | MK | MK | 39
MK 40 | VA-1200MK - 8.2.16 | Precast concrete blocks in outlet structures, |  |  | no |  |  |  | MK | MK | MK | 40
W: 150 x L: 150 x D: 300, class 25/19mm concrete,
complete as shown on the drawings
MK 41 | VA-1200MK - 8.2.17 | Trimming of excavations for patented pre-cast concrete | [6 empty] | MK |  | MK | 41
erosion block-lined open drains in:
MK 42 |  | a) | Soft material |  | m² |  |  |  |  | MK | MK | 42
MK 43 |  | b) | Intermediate Material |  | m² |  |  |  |  | MK | MK | 43
MK 44 |  | c) | Hard material |  | m² |  |  |  |  | MK | MK | 44
MK 45 | VA-1200MK - 8.2.18 | Geotextile (or geomembrane) | [6 empty] | MK |  | MK | 45
MK 46 |  | a) | Geotextile grade A5 |  | m² |  |  |  |  | MK | MK | 46
MK 47 |  | b) | Geotextile grade PT515 or similar approved |  | m² |  |  |  |  | MK | MK | 47
MK 48 |  | c) | Kaymat ® U24 or approved equivalent |  | m² |  |  |  |  | MK | MK | 48
MK 49 | VA-1200MK - 8.2.19 | Installation of anchors | [6 empty] | MK |  | MK | 49
MK 50 |  | a) | Fence standard Y-Section 2.5kg/m |  | no |  |  |  |  | MK | MK | 50
MK 51 | VA-1200MK - 8.2.20 | Channel Lining with patented pre-cast erosion control blocks | [6 empty] | MK |  | MK | 51
|  | a) | Cut to spoil from:
MK 52 |  |  | 1) | Soft excavation | m³ |  |  |  |  | MK | MK | 52
MK 53 |  |  | 2) | Intermediate excavation | m³ |  |  |  |  | MK | MK | 53
|  | b) | Formwork
MK 54 |  |  | 1) | Smooth | m² |  |  |  |  | MK | MK | 54
|  | c) | Reinforcement
MK 55 |  |  | 1) | Mild Steel Bars | t |  |  |  |  | MK | MK | 55
|  | d) | Cast in-situ concrete
MK 56 |  |  | 1) | Class 25/19mm | m³ |  |  |  |  | MK | MK | 56
|  | e) | Laying of patented pre-cast concrete erosion control blocks
for channel lining
MK 57 |  |  | 1) | Specify size | m² |  |  |  |  | MK | MK | 57
MK 58 |  |  | 2) | Specify size | m² |  |  |  |  | MK | MK | 58
MK 59 |  |  | 3) | Threading of 3.1mm galvanized wire though blocks | m |  |  |  |  | MK | MK | 59
MK 60 |  |  | 4) | Threading of steel rods to first row of blocks as indicated on | m |  |  |  |  | MK | MK | 60
detail drawing
MK 61 |  | f) | Topsoilling of top two rows of blocks as indicated on the detailed |  | m³ |  |  |  |  | MK | MK | 61
drawings. Refer to drawing X-XX-XXXXX SH XX REV XX
1200MK |  | TOTAL CARRIED TO SUMMARY

## PA FENCE - REV02 (hidden)
|  | Central East Cluster Civil Works Detailed Design Package Bill of Quantities |  |  | Template Identifier
Document Identifier
Effective Date
Review Date
Project Name: SASOL CHEM 88/11 kV SUBSTATION BREAKER ROOM - NEW CABLE TRENCH AND RELATED WORKS: Civil works - Bill of Quantities
ITEM NO | PAYMENT REFERS TO | SHORT DESCRIPTION |  |  | UNIT | QUANTITY | RATE | AMOUNT
PARTCULAR SPECIFICATION PA: FENCING
ERECTION OF NEW FENCES
ESKOM STANDARD FENCES
FEN 1 | PA 1.9.2.1 | Fencing complete with posts and foundations, as indicated | [6 empty] | FEN |  | FEN | 1
on detailed drawings:
FEN 2 |  | a) | Boundary fence, in accordance with detailed drawing: |  | m |  |  |  |  | FEN | FEN | 2
D-DT-5237 SH 1A, latest revision
FEN 3 |  | b) | Diamond Mesh security fence, 1.8m high with steel posts and |  | m |  |  |  |  | FEN | FEN | 3
no overhang in accordance with detailed drawings:
D-DT-5237 SH2A & 2B, latest revision
FEN 4 |  | c) | Diamond Mesh security fence, 2.23m high with steel posts and |  | m |  |  |  |  | FEN | FEN | 4
single overhang in accordance with detailed drawings:
D-DT-5237 SH 3A & 3B, latest revision
FEN 5 |  | d) | Diamond Mesh security fence, 2.23m high with steel posts and |  | m |  |  |  |  | FEN | FEN | 5
double overhang and razor coil wire in accordance with detailed
drawings: D-DT-5237 SH 4A & 4B, latest revision
FEN 6 |  | e) | Diamond Mesh security fence, 2.23m high with steel posts and |  | m |  |  |  |  | FEN | FEN | 6
180mm vertical extension with rzaor wire flat wrap in accordance
with detailed drawings: D-DT-5237 SH 5A & 5B, latest revision
FEN 7 |  | f) | Weld mesh security fence (swing gate), 3.4m high with steel posts |  | m |  |  |  |  | FEN | FEN | 7
and double overhang and razor coil wire in accordance with the
detailed drawings: D-DT-5237 SH 6A and 6B, latest revision
FEN 8 |  | g) | Weld mesh security fence (motorised gate), 3.4m high with steel posts |  | m |  |  |  |  | FEN | FEN | 8
and double overhang and razor coil wire in accordance with the
detailed drawings: D-DT-5237 SH 6C and 6D, latest revision
FEN 9 |  | h) | Steel Palisade security fence, 2.4m in height in accordance |  | m |  |  |  |  | FEN | FEN | 9
with the detailed drawings: D-DT-5237 SH 7A - 7J
FEN 10 |  | i) | Concrete wall high security fence, 2.4m in height with double |  | m |  |  |  |  | FEN | FEN | 10
overhang in accrodance with the detailed drawings:
D-DT-5237 SH 8A & 8B
FEN 11 |  | j) | Concrete wall high security fence, 3.14 in height with double |  | m |  |  |  |  | FEN | FEN | 11
overhang in accrodance with the detailed drawings:
D-DT-5237 SH 9A & 9B
FEN 12 | PA 1.9.2.2 | Gates, complete with posts and foundations, as indicated | [6 empty] | FEN |  | FEN | 12
on the detailed drawings:
FEN 13 | PA 1.9.2.2 | a) | Manual Swing Gates | [5 empty] | FEN |  | FEN | 13
FEN 14 |  |  | 1) | Boundary fence double leaf gate - 6.0m opening in | no |  |  |  |  | FEN | FEN | 14
accordance with the detailed drawing: D-DT-5237 SH 1A
FEN 15 |  |  | 2) | Boundary fence single leaf gate - 1.0m opening in | no |  |  |  |  | FEN | FEN | 15
accordance with the detailed drawing: D-DT-5237 SH 1A
FEN 16 |  |  | 3) | Diamond Mesh double leaf gate - 6.0m opening in | no |  |  |  |  | FEN | FEN | 16
accordance with the detailed drawings:D-DT-5237 SH 2A
& 2B
FEN 17 |  |  | 4) | Diamond Mesh single leaf gate - 1.5m opening in | no |  |  |  |  | FEN | FEN | 17
accordance with the detailed drawings:D-DT-5237 SH 2A
& 2B
FEN 18 |  |  | 5) | Diamond Mesh single leaf gate - 1.0m opening in | no |  |  |  |  | FEN | FEN | 18
accordance with the detailed drawings:D-DT-5237 SH 2A
& 2B
FEN 19 |  |  | 6) | Diamond Mesh double leaf gate - 6.0m opening in | no |  |  |  |  | FEN | FEN | 19
accordance with the detailed drawings:D-DT-5237 SH 3A
& 3B
FEN 20 |  |  | 7) | Diamond Mesh double leaf gate - 6.0m opening in | no |  |  |  |  | FEN | FEN | 20
accordance with the detailed drawings:D-DT-5237 SH 4A
& 4B
FEN 21 |  |  | 8) | Diamond Mesh double leaf gate - 5.0m opening in | no |  |  |  |  | FEN | FEN | 21
accordance with the detailed drawings:D-DT-5237 SH 5A
& 5B
FEN 22 |  |  | 9) | Diamond Mesh single leaf gate - 1.5m opening in | no |  |  |  |  | FEN | FEN | 22
accordance with the detailed drawings:D-DT-5237 SH 5A
& 5B
FEN 23 |  |  | 10) | Diamond Mesh single leaf gate - 1.0m opening in | no |  |  |  |  | FEN | FEN | 23
accordance with the detailed drawings:D-DT-5237 SH 5A
& 5B
FEN 24 |  |  | 11) | Weld mesh double leaf gate - 6.5m opening in accrodance | no |  |  |  |  | FEN | FEN | 24
with the detailed drawings: D-DT-5237 SH 6A
FEN 25 |  |  | 12) | Steel Palisade double leaf gate - 5.0m opening in | no |  |  |  |  | FEN | FEN | 25
accordance with detailed drawings: D-DT-5237
SH 7E & 7F
FEN 26 |  |  | 13) | Steel Palisade double leaf gate - 4.0m opening in | no |  |  |  |  | FEN | FEN | 26
accordance with detailed drawings: D-DT-5237
SH 7E & 7F
FEN 27 |  |  | 14) | Steel Palisade double leaf gate - 1.5m opening in | no |  |  |  |  | FEN | FEN | 27
accordance with detailed drawings: D-DT-5237
SH 7E & 7F
FEN 28 |  |  | 15) | Steel Palisade double leaf gate - 1.0m opening in | no |  |  |  |  | FEN | FEN | 28
accordance with detailed drawings: D-DT-5237
SH 7E & 7F
FEN 29 |  |  | 16) | Concrete wall double leaf gate - 6.5m opening in | no |  |  |  |  | FEN | FEN | 29
accordance with detailed drawings: D-DT-5237
SH 8A & 8B
FEN 30 |  |  | 17) | Concrete wall double leaf gate - 6.5m opening in | no |  |  |  |  | FEN | FEN | 30
accordance with detailed drawings: D-DT-5237
SH 9A & 9B
FEN 31 | PA 1.9.2.2 | b) | Sliding Gates | [5 empty] | FEN |  | FEN | 31
FEN 32 |  |  | 1) | Weld mesh double leaf gate - 6.5m opening in accrodance | no |  |  |  |  | FEN | FEN | 32
with the detailed drawings: D-DT-5237 SH 6C & 6D
FEN 33 |  |  | 2) | Steel Palisade double leaf sliding gate - 5.0m opening in | no |  |  |  |  | FEN | FEN | 33
accordance with detailed drawings: D-DT-5237
SH 7G & 7I
FEN 34 |  |  | 3) | Steel Palisade double leaf sliding gate - 4.0m opening in | no |  |  |  |  | FEN | FEN | 34
accordance with detailed drawings: D-DT-5237
SH 7G & 7H
FEN 35 |  |  | 4) | Extra-over item FEN 32, FEN 33 and FEN 34 for the | no |  |  |  |  | FEN | FEN | 35
complete supply, installation and commisioning of the
electric gate motor, infra-red gate beams
FEN 36 | PA 1.9.2.2 | c) | Gate Ramps | [5 empty] | FEN |  | FEN | 36
FEN 37 | VA-1200D - 8.3.3 |  | 1) | Excavate for restricted foundations, footings and pipe |  |  |  |  | FEN |  | FEN | 37
trenches in all materials and use for backfill or
embankment or dispose
FEN 38 |  |  |  | i) Excavation for gate ramps | m³ |  |  |  |  | FEN | FEN | 38
FEN 39 | 1200G - 8.2.2 |  | 2) | Formwork |  |  |  |  | FEN |  | FEN | 39
FEN 40 |  |  |  | i) Smooth Steel | m² |  |  |  |  | FEN | FEN | 40
FEN 41 | 1200G - 8.3.2 |  | 3) | Reinforcement |  |  |  |  | FEN |  | FEN | 41
FEN 42 |  |  |  | i) High-tensile welded mesh REF 617 | m² |  |  |  |  | FEN | FEN | 42
FEN 43 | 1200G - 8.4.3 |  | 4) | Strength Concrete |  |  |  |  | FEN |  | FEN | 43
FEN 44 |  |  |  | i) Class 25/19mm Gate Ramp | m³ |  |  |  |  | FEN | FEN | 44
FEN 45 | VA-1200D - 8.3.3 | Extra-over items FEN 1 , FEN 12, FEN 31 and FEN 37 for | [6 empty] | FEN |  | FEN | 45
FEN 46 |  | a) | Hard rock excavation |  | m³ |  |  |  |  | FEN | FEN | 46
ANTI-TUNNELING MEASURES BELOW FENCELINE
COMPLETE AS IDICATED ON THE DRAWINGS
FEN 47 | 1200G - 8.4.3 | a) | Strength Concrete |  | m³ |  |  |  | FEN | FEN | FEN | 47
|  |  | 1) | Class 25/19mm | m³ |  |  |  |  | FEN | FEN | 48
FEN 49 | 1200MK - 8.2.1 | Precast concrete kerbing: | [6 empty] | FEN |  | FEN | 49
FEN 50 | 1200MK - 8.2.1 | a) | SANS 927 fig 13 rectangular kerb | [5 empty] | FEN |  | FEN | 50
FEN 51 |  |  | 2) | Straight sections | m |  |  |  |  | FEN | FEN | 51
FEN 52 | PA 1.9.2.3 | Installation of signs as indicated: | [6 empty] | FEN |  | FEN | 52
FEN 53 |  | a) | Unauthorized entry sign (D-DT-5015) |  | no |  |  |  |  | FEN | FEN | 53
FEN 54 |  | b) | Procedure in case of fire (D-DT-5016) |  | no |  |  |  |  | FEN | FEN | 54
FEN 55 |  | c) | Prohibitive signs (various) (D-DT-5017) |  | no |  |  |  |  | FEN | FEN | 55
FEN 56 |  | d) | Hard hat sign (D-DT-5018) |  | no |  |  |  |  | FEN | FEN | 56
FEN 57 | PA 1.9.2.4 | Earthing of fence and gates as indicated on drawing | [6 empty] | FEN |  | FEN | 57
D-DT-5240 sheet 1, 2 & 9:
FEN 58 |  | a) | Installation of main earth mat to fence tails |  | no |  |  |  |  | FEN | FEN | 58
FEN 59 |  | b) | Installation of earth tails to fence posts |  | no |  |  |  |  | FEN | FEN | 59
FEN 60 |  | c) | Installation of earth tails to gate posts |  | no |  |  |  |  | FEN | FEN | 60
FEN 61 | PA 1.9.2.5 | Testing Concrete |  |  | no |  |  |  | FEN | FEN | FEN | 61
ESKOM HIGH SECURITY MESH FENCES - 240-76368574
FEN 62 | PA 1.9.2.6 | Preparation and submission of supplier specific drawings, |  |  | sum |  |  |  | FEN | FEN | FEN | 62
details and data to Eskom for acceptance, in accordance with
the requirements of240-76368574
FEN 63 | PA 1.9.2.7 | Submission of Quality Management System for the |  |  | sum |  |  |  | FEN | FEN | FEN | 63
Manufacturing facility to the Eskom Standards and
Implementation Dept. for acceptance
FEN 64 | PA 1.9.2.8 | Submission of supplier guarantees to the Project Coordinator |  |  | sum |  |  |  | FEN | FEN | FEN | 64
for the fencing system, in accordance with 240-76368574
FEN 65 | PA 1.9.2.9 | High Security Mesh Fences, complete with posts, foundations, | [6 empty] | FEN |  | FEN | 65
mesh panels, double overhang with razor coils, razor flat
wrap, all attachments and supplier specific fastening
systems, in accordance with 240-76368574.
FEN 66 | PA 1.9.2.9 | a) | Category 1: | [5 empty] | FEN |  | FEN | 66
FEN 67 |  |  | 1) | C1-C3 Environmental Classification, 3.5m overall height | m |  |  |  |  | FEN | FEN | 67
FEN 68 |  |  | 2) | C4-C5 Environmental Classification, 3.5m overall height | m |  |  |  |  | FEN | FEN | 68
FEN 69 | PA 1.9.2.9 | b) | Category 2: | [5 empty] | FEN |  | FEN | 69
FEN 70 |  |  | 1) | C1-C3 Environmental Classification, 3.5m overall height | m |  |  |  |  | FEN | FEN | 70
FEN 71 |  |  | 2) | C4-C5 Environmental Classification, 3.5m overall height | m |  |  |  |  | FEN | FEN | 71
FEN 72 | PA 1.9.2.10 | Gates for High Security Mesh Fences, complete with gate | [6 empty] | FEN |  | FEN | 72
frames, mesh covering, Eskom Locking cylinder and barrel
bolt gate keep, gate posts and foundations, overhang with
razor coil and razor flat wrap, in accordance with 240-76368574
FEN 73 | PA 1.9.2.10 | a) | Category 1: Swing Gates | [5 empty] | FEN |  | FEN | 73
FEN 74 | PA 1.9.2.10 |  | 1) | C1-C3 Environmental Classification, 3.5m overall height |  |  |  |  | FEN |  | FEN | 74
FEN 75 |  |  |  | i) Double leaf gate - 6.0m Opening | no |  |  |  |  | FEN | FEN | 75
FEN 76 |  |  |  | ii) Double leaf gate - 5.0m Opening | no |  |  |  |  | FEN | FEN | 76
FEN 77 |  |  |  | iii) Single leaf gate - 1.5m Opening | no |  |  |  |  | FEN | FEN | 77
FEN 78 |  |  |  | iv) Double leaf gate - 1.0m Opening | no |  |  |  |  | FEN | FEN | 78
FEN 79 | PA 1.9.2.10 |  | 2) | C4-C5 Environmental Classification, 3.5m overall height |  |  |  |  | FEN |  | FEN | 79
FEN 80 |  |  |  | i) Double leaf gate - 6.0m Opening | no |  |  |  |  | FEN | FEN | 80
FEN 81 |  |  |  | ii) Double leaf gate - 5.0m Opening | no |  |  |  |  | FEN | FEN | 81
FEN 82 |  |  |  | iii) Single leaf gate - 1.5m Opening | no |  |  |  |  | FEN | FEN | 82
FEN 83 |  |  |  | iv) Double leaf gate - 1.0m Opening | no |  |  |  |  | FEN | FEN | 83
FEN 84 | PA 1.9.2.10 | b) | Category 2: Swing Gates | [5 empty] | FEN |  | FEN | 84
FEN 85 | PA 1.9.2.10 |  | 1) | C1-C3 Environmental Classification, 3.5m overall height |  |  |  |  | FEN |  | FEN | 85
FEN 86 |  |  |  | i) Double leaf gate - 6.0m Opening | no |  |  |  |  | FEN | FEN | 86
FEN 87 |  |  |  | ii) Double leaf gate - 5.0m Opening | no |  |  |  |  | FEN | FEN | 87
FEN 88 |  |  |  | iii) Single leaf gate - 1.5m Opening | no |  |  |  |  | FEN | FEN | 88
FEN 89 |  |  |  | iv) Double leaf gate - 1.0m Opening | no |  |  |  |  | FEN | FEN | 89
FEN 90 | PA 1.9.2.10 |  | 2) | C4-C5 Environmental Classification, 3.5m overall height |  |  |  |  | FEN |  | FEN | 90
FEN 91 |  |  |  | i) Double leaf gate - 6.0m Opening | no |  |  |  |  | FEN | FEN | 91
FEN 92 |  |  |  | ii) Double leaf gate - 5.0m Opening | no |  |  |  |  | FEN | FEN | 92
FEN 93 |  |  |  | iii) Single leaf gate - 1.5m Opening | no |  |  |  |  | FEN | FEN | 93
FEN 94 |  |  |  | iv) Double leaf gate - 1.0m Opening | no |  |  |  |  | FEN | FEN | 94
FEN 95 | PA 1.9.2.10 | c) | Category 1: Sliding Gates | [5 empty] | FEN |  | FEN | 95
FEN 96 | PA 1.9.2.10 |  | 1) | C1-C3 Environmental Classification, 3.5m overall height |  |  |  |  | FEN |  | FEN | 96
FEN 97 |  |  |  | i) Double leaf gate - 6.0m Opening | no |  |  |  |  | FEN | FEN | 97
FEN 98 |  |  |  | ii) Double leaf gate - 5.0m Opening | no |  |  |  |  | FEN | FEN | 98
FEN 99 | PA 1.9.2.10 |  | 2) | C4-C5 Environmental Classification, 3.5m overall height |  |  |  |  | FEN |  | FEN | 99
FEN 100 |  |  |  | i) Double leaf gate - 6.0m Opening | no |  |  |  |  | FEN | FEN | 100
FEN 101 |  |  |  | ii) Double leaf gate - 5.0m Opening | no |  |  |  |  | FEN | FEN | 101
FEN 102 |  |  |  | iii) Single leaf gate - 1.5m Opening | no |  |  |  |  | FEN | FEN | 102
FEN 103 |  |  |  | iv) Double leaf gate - 1.0m Opening | no |  |  |  |  | FEN | FEN | 103
FEN 104 | PA 1.9.2.10 | d) | Category 2: Sliding Gates | [5 empty] | FEN |  | FEN | 104
FEN 105 | PA 1.9.2.10 |  | 1) | C1-C3 Environmental Classification, 3.5m overall height |  |  |  |  | FEN |  | FEN | 105
FEN 106 |  |  |  | i) Double leaf gate - 6.0m Opening | no |  |  |  |  | FEN | FEN | 106
FEN 107 |  |  |  | ii) Double leaf gate - 5.0m Opening | no |  |  |  |  | FEN | FEN | 107
FEN 108 | PA 1.9.2.10 |  | 2) | C4-C5 Environmental Classification, 3.5m overall height |  |  |  |  | FEN |  | FEN | 108
FEN 109 |  |  |  | i) Double leaf gate - 6.0m Opening | no |  |  |  |  | FEN | FEN | 109
FEN 110 |  |  |  | ii) Double leaf gate - 5.0m Opening | no |  |  |  |  | FEN | FEN | 110
FEN 111 | PA 1.9.2.10 | e) | Extra-over item FEN 95 and FEN 104 for the complete supply, |  | no |  |  |  | FEN | FEN | FEN | 111
installation and commissioning of the electric gate motor, infra-red
gate beams
FEN 112 | PA 1.9.2.10 | f) | Gate Ramps | [5 empty] | FEN |  | FEN | 112
FEN 113 | VA-1200D - 8.3.3 |  | 1) | Excavate for restricted foundations, footings and pipe |  |  |  |  | FEN |  | FEN | 113
trenches in all materials and use for backfill or
embankment or dispose
FEN 114 |  |  |  | i) Excavation for gate ramps | m³ |  |  |  |  | FEN | FEN | 114
FEN 115 | 1200G - 8.2.2 |  | 2) | Formwork |  |  |  |  | FEN |  | FEN | 115
FEN 116 |  |  |  | i) Smooth Steel | m² |  |  |  |  | FEN | FEN | 116
FEN 117 | 1200G - 8.3.2 |  | 3) | Reinforcement |  |  |  |  | FEN |  | FEN | 117
FEN 118 |  |  |  | i) High-tensile welded mesh REF 617 | m² |  |  |  |  | FEN | FEN | 118
FEN 119 | 1200G - 8.4.3 |  | 4) | Strength Concrete |  |  |  |  | FEN |  | FEN | 119
FEN 120 |  |  |  | i) Class 25/19mm Gate Ramp | m³ |  |  |  |  | FEN | FEN | 120
FEN 121 | VA-1200D - 8.3.3 | Extra-over items FEN 65, FEN 72 and FEN 113 for | [6 empty] | FEN |  | FEN | 121
FEN 122 |  | a) | Hard rock excavation |  | m³ |  |  |  |  | FEN | FEN | 122
ANTI-TUNNELING SYSTEMS FOR HIGH SECURITY MESH
FENCES
FEN 123 | 1200G - 8.4.3 | a) | Strength Concrete | [5 empty] | FEN |  | FEN | 123
FEN 124 |  |  | 1) | Class 15/19mm Concrete anti-tunneling cast insitu concrete | m³ |  |  |  |  | FEN | FEN | 124
FEN 125 | PA 1.9.2.3 | Installation of signs as indicated: | [6 empty] | FEN |  | FEN | 125
FEN 126 |  | a) | Unauthorized entry sign (D-DT-5015) |  | no |  |  |  |  | FEN | FEN | 126
FEN 127 |  | b) | Procedure in case of fire (D-DT-5016) |  | no |  |  |  |  | FEN | FEN | 127
FEN 128 |  | c) | Prohibitive signs (various) (D-DT-5017) |  | no |  |  |  |  | FEN | FEN | 128
FEN 129 |  | d) | Hard hat sign (D-DT-5018) |  | no |  |  |  |  | FEN | FEN | 129
FEN 130 | PA 1.9.2.4 | Earthing of fence and gates as indicated on drawing | [6 empty] | FEN |  | FEN | 130
D-DT-5240 sheet 1, 2 & 9:
FEN 131 |  | a) | Installation of main earth mat to fence tails |  | no |  |  |  |  | FEN | FEN | 131
FEN 132 |  | b) | Installation of earth tails to fence posts |  | no |  |  |  |  | FEN | FEN | 132
FEN 133 |  | c) | Installation of earth tails to gate posts |  | no |  |  |  |  | FEN | FEN | 133
FEN 134 | PA 1.9.2.5 | Testing Concrete |  |  | no |  |  |  | FEN | FEN | FEN | 134
ERECTION OF NEW FENCES - NON LETHAL
ELECTRIFIED FENCES
FEN 135 | PA 1.9.2.11 | Non-Lethal Electric Fencing complete with posts and | [6 empty] | FEN |  | FEN | 135
foundations, as indicated on drawing
0.54/8282:
FEN 136 | PA 1.9.2.11 | a) | Compliance with the requirements 240-170000192 Scope of | [5 empty] | FEN |  | FEN | 136
Work for Non-Lethal Energized Perimeter Detection System (NLEPDS)
FEN 137 |  |  | 1) | Preparation and submission of returnable schedules | sum |  |  |  |  | FEN | FEN | 137
FEN 138 |  |  | 2) | Preparation and submission of Pre-installation | sum |  |  |  |  | FEN | FEN | 138
Development Scope
FEN 139 |  |  | 3) | Site Acceptance Testing and Issuing of CoC | sum |  |  |  |  | FEN | FEN | 139
FEN 140 | PA 1.9.2.11 | b) | Non-Lethal Electrified Security Fence, 2.475m in height, |  | m |  |  |  | FEN | FEN | FEN | 140
complete with insulators, tensioners, crimping ferrules,
Ø: 2.24mm galvanized steel electric fence conductors,
HT Cables as per drawing: 0.54/8282 REV 04
FEN 141 | PA 1.9.2.11 | c) | Electric Fence Energizers | [5 empty] | FEN |  | FEN | 141
FEN 142 |  |  | 1) | Type A Energizer in accordance with SANS 60335-2 and | no |  |  |  |  | FEN | FEN | 142
240-78980848 – STANDARD FOR NON-LETHAL
ENERGIZED PERIMETER DETECTION SYSTEM
(NLEPDS) ELECTRICAL COMPONENTS
FEN 143 |  |  | 2) | Submission of Certification in terms of SANS 60335-2 | sum |  |  |  |  | FEN | FEN | 143
FEN 144 |  |  | 3) | Electric Power Supply to Energizers in accordance with | no |  |  |  |  | FEN | FEN | 144
240-78980848 – STANDARD FOR NON-LETHAL
ENERGIZED PERIMETER DETECTION SYSTEM
(NLEPDS) ELECTRICAL COMPONENTS
FEN 145 | PA 1.9.2.11 | d) | Electric Fence Control and Display Units | [5 empty] | FEN |  | FEN | 145
FEN 146 |  |  | 1) | Supply and Install Control Unit in accordance with | no |  |  |  |  | FEN | FEN | 146
240-78980848 – STANDARD FOR NON-LETHAL
ENERGIZED PERIMETER DETECTION SYSTEM
(NLEPDS) ELECTRICAL COMPONENTS
FEN 147 |  |  | 2) | Supply and Install Display Unit in accordance with | no |  |  |  |  | FEN | FEN | 147
240-78980848 – STANDARD FOR NON-LETHAL
ENERGIZED PERIMETER DETECTION SYSTEM
(NLEPDS) ELECTRICAL COMPONENTS
FEN 148 | PA 1.9.2.11 | e) | Electric Fence Relays / Relay Cards | [5 empty] | FEN |  | FEN | 148
FEN 149 |  |  | 1) | Supply and Install Relays / Relay Cards in accordance with | no |  |  |  |  | FEN | FEN | 149
240-78980848 – STANDARD FOR NON-LETHAL
ENERGIZED PERIMETER DETECTION SYSTEM
(NLEPDS) ELECTRICAL COMPONENTS
FEN 150 | PA 1.9.2.11 | f) | Electric Fence Equipment Housing (Kiosk) | [5 empty] | FEN |  | FEN | 150
in accordance with 240-78980848 – STANDARD
FOR NON-LETHAL ENERGIZED PERIMETER DETECTION SYSTEM
(NLEPDS) ELECTRICAL COMPONENTS
FEN 151 |  |  | 1) | Eskom Approved Kiosk | no |  |  |  |  | FEN | FEN | 151
FEN 152 | PA 1.9.2.11 | g) | Electric Fence - Electric Equipment and Installation | [5 empty] | FEN |  | FEN | 152
in accordance with 240-78980848 – STANDARD
FOR NON-LETHAL ENERGIZED PERIMETER DETECTION SYSTEM
(NLEPDS) ELECTRICAL COMPONENTS
FEN 153 |  |  | 1) | Miniature Circuit Breakers | no |  |  |  |  | FEN | FEN | 153
FEN 154 |  |  | 2) | Surge Arrestors | no |  |  |  |  | FEN | FEN | 154
FEN 155 |  |  | 3) | Isolation Switches | no |  |  |  |  | FEN | FEN | 155
FEN 156 |  |  | 4) | Electric Wiring | m |  |  |  |  | FEN | FEN | 156
FEN 157 |  |  | 5) | Trunking | m |  |  |  |  | FEN | FEN | 157
FEN 158 | PA 1.9.2.11 | h) | Electric Fence Notices and Labelling | [5 empty] | FEN |  | FEN | 158
FEN 159 |  |  | 1) | Standard "Danger" notice as per SANS 1186 | no |  |  |  |  | FEN | FEN | 159
|  |  | 2) | Labels
FEN 160 |  |  |  | i) Energizer Identification | no |  |  |  |  | FEN | FEN | 160
FEN 161 |  |  |  | ii) Energizer Zones | no |  |  |  |  | FEN | FEN | 161
FEN 162 |  |  |  | iii) Cable and Eletric Wiring | no |  |  |  |  | FEN | FEN | 162
FEN 163 |  |  |  | iv) Isolation Switches "ON" and "OFF" Positions | no |  |  |  |  | FEN | FEN | 163
FEN 164 |  |  |  | v) Relay Identification | no |  |  |  |  | FEN | FEN | 164
FEN 165 |  |  |  | vi) Lighting Identification | no |  |  |  |  | FEN | FEN | 165
FEN 166 |  |  |  | vii) IDF Identification | no |  |  |  |  | FEN | FEN | 166
FEN 167 | PA 1.9.2.11 | i) | Electric Fence Warning Signs | [5 empty] | FEN |  | FEN | 167
FEN 168 |  |  | 1) | "CAUTION: Electric Fence" minimum 200mm x 100mm | no |  |  |  |  | FEN | FEN | 168
warning signs in accrodance with
240-78980848 – STANDARD FOR NON-LETHAL
ENERGIZED PERIMETER DETECTION SYSTEM
(NLEPDS) ELECTRICAL COMPONENTS - ANNEX A
FEN 169 | PA 1.9.2.11 | j) | Electric Fence Regulatory Documentation in accordance with |  | sum |  |  |  | FEN | FEN | FEN | 169
240-78980848 – STANDARD FOR NON-LETHAL
ENERGIZED PERIMETER DETECTION SYSTEM
(NLEPDS) ELECTRICAL COMPONENTS - ANNEX A
FEN 170 |  | k) | Anti-Tunnelling Slab, cast in-situ 25/19 concrete, complete |  | m |  |  |  |  | FEN | FEN | 170
with Ref 245 welded mesh reinforcement as per
drawings 0.54/8282 SH0 REV04
FEN 171 |  | l) | Vegetation slab, cast in-situ 25/19 concrete, complete |  | m |  |  |  |  | FEN | FEN | 171
with Ref 245 welded mesh reinforcement as per
drawings 0.54/8282 SH0 REV04
FEN 172 | PA 1.9.2.12 | Gates, for Non-Lethal Electric Fences complete with posts and | [6 empty] | FEN |  | FEN | 172
foundations, gate frames, gate rails,etc. as indicated on the
drawings
FEN 173 | PA 1.9.2.12 | a) | Motorised Sliding Gates | [5 empty] | FEN |  | FEN | 173
FEN 174 |  |  | 1) | Non-Lethal Electrified Security Fence, 2.475m in height | no |  |  |  |  | FEN | FEN | 174
Single Leaf Sliding Gate, 7.0m opening, frame to
include pedestrian entrance gate within frame
MOTORISED 2.475m in height, with razor
flat wrap extension on top of gate hot-dipped
galvanized: 0.54/7470 SH5-SH7
Confirm gate dimensions prior to manufacturing
drawings to be submitted for acceptance
prior to any manufacturing.
FEN 175 |  |  | 2) | Extra-over item FEN 174 for the complete supply, | no |  |  |  |  | FEN | FEN | 175
installation and commisioning of the electric gate motor,
infra-red gate beams
FEN 176 | PA 1.9.2.12 | b) | Gate Ramps | [5 empty] | FEN |  | FEN | 176
FEN 177 | VA-1200D - 8.3.3 |  | 1) | Excavate for restricted foundations, footings and pipe |  |  |  |  | FEN |  | FEN | 177
trenches in all materials and use for backfill or
embankment or dispose
FEN 178 |  |  |  | i) Excavation for gate ramps | m³ |  |  |  |  | FEN | FEN | 178
FEN 179 | 1200G - 8.2.2 |  | 2) | Formwork |  |  |  |  | FEN |  | FEN | 179
FEN 180 |  |  |  | i) Smooth Steel | m² |  |  |  |  | FEN | FEN | 180
FEN 181 | 1200G - 8.3.2 |  | 3) | Reinforcement |  |  |  |  | FEN |  | FEN | 181
FEN 182 |  |  |  | i) High-tensile welded mesh REF 617 | m² |  |  |  |  | FEN | FEN | 182
FEN 183 | 1200G - 8.4.3 |  | 4) | Strength Concrete |  |  |  |  | FEN |  | FEN | 183
FEN 184 |  |  |  | i) Class 25/19mm Gate Ramp | m³ |  |  |  |  | FEN | FEN | 184
FEN 185 | VA-1200D - 8.3.3 | Extra-over items FEN 135, FEN 172 and FEN 177 for | [6 empty] | FEN |  | FEN | 185
FEN 186 |  | a) | Hard rock excavation |  | m³ |  |  |  |  | FEN | FEN | 186
FEN 187 | PA 1.9.2.3 | Installation of signs as indicated: | [6 empty] | FEN |  | FEN | 187
FEN 188 |  | a) | Unauthorized entry sign (D-DT-5015) |  | no |  |  |  |  | FEN | FEN | 188
FEN 189 |  | b) | Procedure in case of fire (D-DT-5016) |  | no |  |  |  |  | FEN | FEN | 189
FEN 190 |  | c) | Prohibitive signs (various) (D-DT-5017) |  | no |  |  |  |  | FEN | FEN | 190
FEN 191 |  | d) | Hard hat sign (D-DT-5018) |  | no |  |  |  |  | FEN | FEN | 191
FEN 192 | PA 1.9.2.4 | Earthing of fence and gates as indicated on drawing | [6 empty] | FEN |  | FEN | 192
D-DT-5240 sheet 1, 2 & 9:
FEN 193 |  | a) | Installation of main earth mat to fence tails |  | no |  |  |  |  | FEN | FEN | 193
FEN 194 |  | b) | Installation of earth tails to fence posts |  | no |  |  |  |  | FEN | FEN | 194
FEN 195 |  | c) | Installation of earth tails to gate posts |  | no |  |  |  |  | FEN | FEN | 195
FEN 196 | PA 1.9.2.5 | Testing Concrete |  |  | no |  |  |  | FEN | FEN | FEN | 196
MAINTENANCE RELATED WORKS FOR FENCING AND GATES
FEN 197 | PA 1.9.2.13 | Replacement of existing fence posts | [6 empty] | FEN |  | FEN | 197
FEN 198 | PA 1.9.2.13 | a) | Boundary Fence, 1.2m in height | [5 empty] | FEN |  | FEN | 198
FEN 199 |  |  | 1) | Mild Steel Tube Ø: 65mm | no |  |  |  |  | FEN | FEN | 199
FEN 200 |  |  | 2) | Mild Steel Tube Ø: 50mm | no |  |  |  |  | FEN | FEN | 200
FEN 201 |  |  | 3) | Fence standard Y-Section 2.5kg/m | no |  |  |  |  | FEN | FEN | 201
FEN 202 |  |  | 4) | Ridge Back Dropper - 0.56g/m | no |  |  |  |  | FEN | FEN | 202
FEN 203 | PA 1.9.2.13 | b) | Diamond Mesh, 1.8m in height | [5 empty] | FEN |  | FEN | 203
FEN 204 |  |  | 1) | Mild Steel Angle: 100 x 100 x 10 | no |  |  |  |  | FEN | FEN | 204
FEN 205 |  |  | 2) | Mild Steel Angle: 60 x 60 x 6 | no |  |  |  |  | FEN | FEN | 205
FEN 206 |  |  | 3) | Pre-Cast Concrete Posts - H-Section 50 x 50 | no |  |  |  |  | FEN | FEN | 206
FEN 207 | PA 1.9.2.13 | c) | Diamond Mesh, 2.4m in height | [5 empty] | FEN |  | FEN | 207
FEN 208 |  |  | 1) | Mild Steel Angle: 100 x 100 x 10 | no |  |  |  |  | FEN | FEN | 208
FEN 209 |  |  | 2) | Mild Steel Angle: 60 x 60 x 6 | no |  |  |  |  | FEN | FEN | 209
FEN 210 | PA 1.9.2.13 | c) | Weld Mesh, 2.4m in height | [5 empty] | FEN |  | FEN | 210
FEN 211 |  |  | 1) | Taper Flange Channel 100 x 50 x 10kg/m | no |  |  |  |  | FEN | FEN | 211
FEN 212 |  |  | 2) | Mild Steel Angle: 100 x 100 x 10 | no |  |  |  |  | FEN | FEN | 212
FEN 213 |  |  | 3) | Mild Steel Angle: 80 x 80 x 6 | no |  |  |  |  | FEN | FEN | 213
FEN 214 |  |  | 4) | Mild Steel Angle: 60 x 60 x 6 | no |  |  |  |  | FEN | FEN | 214
FEN 215 |  |  | 5) | Mild Steel Angle: 50 x 50 x 6 | no |  |  |  |  | FEN | FEN | 215
FEN 216 |  |  | 6) | Mild Steel Square Tubing 76 x 76 x 3 | no |  |  |  |  | FEN | FEN | 216
FEN 217 | PA 1.9.2.13 | d) | Steel Palisade Fence, 2.4m in height | [5 empty] | FEN |  | FEN | 217
FEN 218 |  |  | 1) | Mild Steel Tube Ø: 100mm Medium Class | no |  |  |  |  | FEN | FEN | 218
FEN 219 |  |  | 2) | Mild Steel Square Tubing 76 x 76 x 3 | no |  |  |  |  | FEN | FEN | 219
FEN 220 |  |  | 3) | I-Beam: IPE 100 x 55 x 6.7kg/m | no |  |  |  |  | FEN | FEN | 220
FEN 221 | PA 1.9.2.13 | e) | Concrete Wall, 2.4m in height | [5 empty] | FEN |  | FEN | 221
FEN 222 |  |  | 1) | Taper Flange Channel 120 x 55 x 13kg/m | no |  |  |  |  | FEN | FEN | 222
FEN 223 | PA 1.9.2.13 | f) | Concrete Wall, 3.0m in height | [5 empty] | FEN |  | FEN | 223
FEN 224 |  |  | 1) | Pre-Cast Concrete Posts | no |  |  |  |  | FEN | FEN | 224
FEN 225 | PA 1.9.2.14 | Replacement of existing fencing mesh and palisades | [6 empty] | FEN |  | FEN | 225
FEN 226 | PA 8.2.12 | a) | Diamond Mesh: Class" A" 1800 x 50 x 3.15 |  | m |  |  |  | FEN | FEN | FEN | 226
FEN 227 | PA 8.2.12 | b) | Weld Mesh: Class "A" 2700mm in height 50 x 50 apertures with |  | m |  |  |  | FEN | FEN | FEN | 227
3.14mm strands
FEN 228 | PA 8.2.12 | c) | Weld Mesh: Class "A" 2000mm in height 75 x 120.5 apertures |  | m |  |  |  | FEN | FEN | FEN | 228
with 4.0mm strands
FEN 229 | PA 8.2.12 | d) | Steel Palisade: Standard D-Section 2.35m in height, |  | no |  |  |  | FEN | FEN | FEN | 229
65 x 3 x 22 - 3m Panel
FEN 230 | PA 8.2.12 | e) | Steel Palisade: Standard D-Section 2.35m in height, |  | no |  |  |  | FEN | FEN | FEN | 230
65 x 3 x 22 - 2.5m Panel
FEN 231 | PA 8.2.12 | f) | Steel Palisade: Standard D-Section 2.35m in height, |  | no |  |  |  | FEN | FEN | FEN | 231
65 x 3 x 22 - 2m Panel
FEN 232 | PA 8.2.12 | g) | Steel Palisade: Standard D-Section 2.35m in height, |  | no |  |  |  | FEN | FEN | FEN | 232
65 x 3 x 22 - 1.5m Panel
FEN 233 | PA 8.2.12 | h) | Steel Palisade: Standard D-Section 2.35m in height, |  | no |  |  |  | FEN | FEN | FEN | 233
65 x 3 x 22 - 1m Panel
FEN 234 | PA 8.2.12 | i) | Steel Palisade: Standard D-Section 2.35m in height, |  | no |  |  |  | FEN | FEN | FEN | 234
65 x 3 x 22 - 0.55m Panel
FEN 235 | PA 1.9.2.15 | Replacement of existing gates | [6 empty] | FEN |  | FEN | 235
FEN 236 | PA 1.9.2.15 | a) | Manual Swing Gates | [5 empty] | FEN |  | FEN | 236
FEN 237 |  |  | 1) | Security Fence: Diamond Mesh | no |  |  |  |  | FEN | FEN | 237
single Double Leaf Gate, 1.0m opening
1.8m in height, no overhang
hot-dipped galvanized:
D-DT-5237 SH2A & 2B
FEN 238 |  |  | 2) | Security Fence: Diamond Mesh | no |  |  |  |  | FEN | FEN | 238
Double Leaf Gate, 6.0m opening
1.8m in height, with single overhang
hot-dipped galvanized:
D-DT-5237 SH3A & 3B
FEN 239 |  |  | 3) | Security Fence: Diamond Mesh | no |  |  |  |  | FEN | FEN | 239
Double Leaf Gate, 6.0m opening
1.8m in height, with single overhang
hot-dipped galvanized:
D-DT-5237 SH3A & 3B
FEN 240 |  |  | 4) | Security Fence: Diamond Mesh | no |  |  |  |  | FEN | FEN | 240
Double Leaf Gate, 6.0m opening
1.8m in height, with double
overhang and razor coil wire
hot-dipped galvanized:
D-DT-5237 SH4A & 4B
FEN 241 |  |  | 5) | Security Fence: Diamond Mesh | no |  |  |  |  | FEN | FEN | 241
Double Leaf Gate, 5.0m opening
2.4m in height, with single overhang
and flatwrap hot-dipped galvanized:
D-DT-5237 SH5A & 5B
FEN 242 | PA 1.9.2.16 | Cleaning, corrosion treatment and | [6 empty] | FEN |  | FEN | 242
painting of existing gates and posts
FEN 243 | PA 1.9.2.16 | a) | Cleaning | [5 empty] | FEN |  | FEN | 243
FEN 244 |  |  | 1) | 1.2m high fence posts | no |  |  |  |  | FEN | FEN | 244
FEN 245 |  |  | 2) | 1.8m high fence posts | no |  |  |  |  | FEN | FEN | 245
FEN 246 |  |  | 3) | 2.4m high fence posts | no |  |  |  |  | FEN | FEN | 246
FEN 247 |  |  | 4) | 1.2m high gates, 1m opening | no |  |  |  |  | FEN | FEN | 247
FEN 248 |  |  | 5) | 1.2m high gates, 6m opening | no |  |  |  |  | FEN | FEN | 248
FEN 249 |  |  | 6) | 1.8m high gates, 1m opening | no |  |  |  |  | FEN | FEN | 249
FEN 250 |  |  | 7) | 1.8m high gates, 5m opening | no |  |  |  |  | FEN | FEN | 250
FEN 251 |  |  | 8) | 1.8m high gates, 6m opening | no |  |  |  |  | FEN | FEN | 251
FEN 252 |  |  | 9) | 2.4m high gates, 1m opening | no |  |  |  |  | FEN | FEN | 252
FEN 253 |  |  | 10) | 2.4m high gates, 5m opening | no |  |  |  |  | FEN | FEN | 253
FEN 254 |  |  | 11) | 2.4m high gates, 6m opening | no |  |  |  |  | FEN | FEN | 254
FEN 255 | PA 1.9.2.16 | b) | Corrosion treatment | [5 empty] | FEN |  | FEN | 255
FEN 256 |  |  | 1) | 1.2m high fence posts | no |  |  |  |  | FEN | FEN | 256
FEN 257 |  |  | 2) | 1.8m high fence posts | no |  |  |  |  | FEN | FEN | 257
FEN 258 |  |  | 3) | 2.4m high fence posts | no |  |  |  |  | FEN | FEN | 258
FEN 259 |  |  | 4) | 1.2m high gates, 1m opening | no |  |  |  |  | FEN | FEN | 259
FEN 260 |  |  | 5) | 1.2m high gates, 6m opening | no |  |  |  |  | FEN | FEN | 260
FEN 261 |  |  | 6) | 1.8m high gates, 1m opening | no |  |  |  |  | FEN | FEN | 261
FEN 262 |  |  | 7) | 1.8m high gates, 5m opening | no |  |  |  |  | FEN | FEN | 262
FEN 263 |  |  | 8) | 1.8m high gates, 6m opening | no |  |  |  |  | FEN | FEN | 263
FEN 264 |  |  | 9) | 2.4m high gates, 1m opening | no |  |  |  |  | FEN | FEN | 264
FEN 265 |  |  | 10) | 2.4m high gates, 5m opening | no |  |  |  |  | FEN | FEN | 265
FEN 266 |  |  | 11) | 2.4m high gates, 6m opening | no |  |  |  |  | FEN | FEN | 266
FEN 267 | PA 1.9.2.16 | c) | Painting | [5 empty] | FEN |  | FEN | 267
FEN 268 |  |  | 1) | 1.2m high fence posts | no |  |  |  |  | FEN | FEN | 268
FEN 269 |  |  | 2) | 1.8m high fence posts | no |  |  |  |  | FEN | FEN | 269
FEN 270 |  |  | 3) | 2.4m high fence posts | no |  |  |  |  | FEN | FEN | 270
FEN 271 |  |  | 4) | 1.2m high gates, 1m opening | no |  |  |  |  | FEN | FEN | 271
FEN 272 |  |  | 5) | 1.2m high gates, 6m opening | no |  |  |  |  | FEN | FEN | 272
FEN 273 |  |  | 6) | 1.8m high gates, 1m opening | no |  |  |  |  | FEN | FEN | 273
FEN 274 |  |  | 7) | 1.8m high gates, 5m opening | no |  |  |  |  | FEN | FEN | 274
FEN 275 |  |  | 8) | 1.8m high gates, 6m opening | no |  |  |  |  | FEN | FEN | 275
FEN 276 |  |  | 9) | 2.4m high gates, 1m opening | no |  |  |  |  | FEN | FEN | 276
FEN 277 |  |  | 10) | 2.4m high gates, 5m opening | no |  |  |  |  | FEN | FEN | 277
FEN 278 |  |  | 11) | 2.4m high gates, 6m opening | no |  |  |  |  | FEN | FEN | 278
PART PA |  | TOTAL CARRIED TO SUMMARY

## PB BUILDING WORK REV01
|  | Central East Cluster Civil Works Detailed Design Package Bill of Quantities |  |  | Template Identifier
Document Identifier
Effective Date
Review Date
Project Name: SASOL CHEM 88/11 kV SUBSTATION BREAKER ROOM - NEW CABLE TRENCH AND RELATED WORKS: Civil works - Bill of Quantities
ITEM NO | PAYMENT REFERS TO |  |  | SHORT DESCRIPTION | UNIT | QUANTITY | RATE | AMOUNT | AMOUNT
PARTICULAR SPECIFICATION PB: BUILDING WORK
NEW CONTROL / RELAY BUILDING CONSTRUCTION
| PB 22.1.1 | Construction of Control Building, including all required works, |  |  | m²
installations, equipment and finishes, complete as indicated
on drawings, Type XX, D-DT-5239, ….m long.
| PB 22.1.2 | Construction of Switch Gear Building, including all required works, |  |  | m²
installations, equipment and finishes, complete as indicated
on drawings, Type XX, D-DT-5238, ...m long.
| PB 22.1.3 | Control / Relay Room Cable Racks - Ladder Type
|  | a) | Mounting Plates / Brackets |  | no | 2
|  | b) | Cable Racks |  | m | 11
|  | c) | Erection Bolts |  | no | 4
|  | d) | Earthing of Cable Rack |  | no | 2
CONTROL / RELAY BUILDING EXTENSION AND MODIFICATIONS
| SANS 1200G | SECTION 1200G: CONCRETE STRUCTURAL
FOUNDATIONS
| 1200G - 8.3.1 | Reinforcement
| 1200G - 8.3.1 | a) | Mild Steel Bars |  | t
| 1200G - 8.3.2 | a) | High-tensile welded mesh ref 245 |  | m²
|  | b) | high-tensile Welded Mesh 395 |  | m²
| 1200G - 8.4.3 | Strength Concrete
| 1200G - 8.4.3 | a) | Class 25/19mm
|  |  | 1) | Building Foundations | m³
|  |  | 2) | Slipway | m³
|  | b) | Class 30/19mm
|  |  | 1) | Floors | m³
PARTICULAR SPECIFICATION PB: BUILDING WORK
| PB 22.1.4 | Control / Relay Room Building Refurbishment or Extension
| PB 22.1.4 | a) | Masonry
|  |  | 1) | DPC - 375 micron | m
|  |  | 2) | Single brick wall (230mm thick) using Clay Bricks and Class II Mortar | m² | 5
| PB 22.1.4 |  | 3) | Cement Plaster Application
|  |  |  | i) Interior plasterwork 15mm thickness - smooth steel | m2 | 5
float finished
|  |  |  | ii) Exterior plasterwork 15mm thickness - smooth steel | m2
float finished
|  |  |  | iii) Installation of precast concrete lintels 2.4m long' | no | 3
|  |  |  | iv) Brick Wall Cable Duct, complete with wooden frame and fibre | m2 | 8
cement covers as per D-DT-5239 SH04
| PB 22.1.4 | b) | Paint Application to walls and ceilings
|  |  | 1) | Plaster Prime for interior and exterior use | m2 | 5
|  |  | 2) | Interior paint - as per the detailed drawings or approved | m2 | 76
equivalent - minimum 2 coats required
|  |  | 3) | Exterior paint - as per the detailed drawings or approved | m2
equivalent - minimum 2 coats required
| PB 22.1.4 | c) | Floors
|  |  | 1) | Cementitious Concrete Hardener in accordance with the detailed | m² | 36
drawings
|  |  | 2) | Natural grey industrial floor paint as per the detailed drawings | m² | 36
|  |  | 3) | Damp-proof membrane below floors | m² | 60
| PB 22.1.4 | d) | Roof
| PB 22.1.4 |  | 1) | Roof Trusses and Battens
|  |  |  | i) Wooden Roof Trusses and Battens | sum
| PB 22.1.4 |  | 2) | Roof Sheeting
|  |  |  | i) IBR Roof Sheeting 0.6mm Chromadek or approved | m2
equivalent
| PB 22.1.4 |  | 3) | Brandering, Ceiling and Roof Insulation
|  |  |  | i) 50mm x 38mm SA PINE Brandering | m²
|  |  |  | ii) 4mm fibre cement ceiling - Nutec or approved | m2 | 20
equivalent
|  |  |  | iii) 75mm fibreglass roof insulation - Aerolite ® or approved | m2 | 20
equivalent
| PB 22.1.4 |  | 4) | Roof Gutters
|  |  |  | i) Remove and replacement of existing Control / Relay Room roof | m
gutters and down pipes
|  |  |  | ii) Supply and install Ø:precast concrete rainwater channel -1.0m long | no
| PB 22.1.4 | e) | Structural I-Beam for Cable Rack Support
|  |  | 1) | Supply and installation of I-Beam, 152 x 89 x 16 of nominal length of | no | 1
9.0m
|  |  | 2) | Supply, manufacture and install 50 x 50 x 5 angle iron support brackets | no | 16
and 12 mm threaded rods, complete with nuts and washers, as per
DWG: D-FS-18176 SH02
| PB 22.1.4 | f) | Installation of temporary building support props |  | no | 6
|  | g) | Manufacture, supply, and installation of additional cable trench support |  | no | 2
base frames as per Drawings CORP 2826 A002. Supplied complete
with mounting bolts and additional checker plate covers
| PB 22.1.5 | Power and lighting installation
| PB 22.1.5 | a) | Light Fittings and Switches
|  |  | 1) | 2 x Tube 58W Fluorescent Fitting | no | 1
|  |  | 2) | 1 x Tube 58W Fluorescent Fitting | no | 3
|  |  | 3) | 100W Corrosion proof, weatherproof, wall mounted light | no | 2
fitting
|  |  | 4) | Surface-mount toggle type light switch | no | 2
|  |  | 5) | 220V DC to 220V AC inverter for emergency lighting | no | 1
|  |  | 6) | 10A Contactor for emergency lighting | no | 1
|  |  | 7) | Timer Switch for DC emergency lighting | no | 1
|  |  | 8) | LED Luminaire in accordance with 24-113163905: LED Floodlights for | no
Distribution Substation Applications
| PB 22.1.5 | b) | Socket Outlets
|  |  | 1) | 15A Three pin round, surface mounted socket outlets | no | 3
| PB 22.1.5 | c) | Surface-mounted timer box |  | no | 1
| PB 22.1.5 | d) | Surface-mount Sub Board / Distribution Board
|  |  | 1) | Surface-mount Sub Board / Distribution Board 12way | no | 1
|  |  | 2) | 60A 3 Pole Isolator | no | 1
|  |  | 3) | 63A Earth Leakage Unit | no | 1
|  |  | 4) | 10A MCB for Lights Circuit | no | 2
|  |  | 5) | 20A MCB for Socket Outlet Circuits | no | 1
|  |  | 6) | Day/Night Switch for Yard Lights | no
|  |  | 7) | 60A Contactor rated for Yard Lights | no
|  |  | 8) | 5A MCB for Day/Night Switch Bypass Circuit | no
| PB 22.1.5 | e) | Issuing of an Electrical Certificate of Compliance |  | sum | 1
CONTROL / RELAY BUILDING MAINTENANCE
| PB 22.1.6 | Repair of existing Control Room and Relay Room:
|  | a) | Water proofing and sealing of roof |  | m²
|  | b) | Clean, prime and paint roof |  | m²
|  | c) | Repair of existing Control Room / Relay Room Door |  | no
|  | d) | Replacement of Control Room / Relay Room Door |  | no
|  | e) | Remove and replacement of existing Control Room |  | m
/ Relay Room roof gutters
| PB 22.1.6 | f) | Control / Relay Room Roof
| PB 22.1.6 |  | 1) | Roof Trusses and Battens
|  |  |  | i) Wooden Roof Trusses and Battens | sum
|  |  |  | ii) Steel Roof Trusses and Battens | sum
|  |  |  | iii) Aluminium Trusses and Battens | sum
| PB 22.1.6 |  | 2) | Roof Sheeting
|  |  |  | i) IBR Roof Sheeting 0.6mm Chromadek or approved | m2
equivalent
| PB 22.1.6 |  | 3) | Brandering, Ceiling and Roof Insulation
|  |  |  | i) 50mm x 38mm SA PINE Brandering | m²
|  |  |  | ii) 4mm fibre cement ceiling - Nutec or approved | m2
equivalent
|  |  |  | iii) 75mm fibreglass roof insulation - Aerolite ® or approved | m2
equivalent
| PB 22.1.6 | g) | Control / Relay Room Wall and Wall Finishes
|  |  | 1) | Interior plasterwork 15mm thickness - smooth steel | m2
float finished
|  |  | 2) | Interior prime coat | m2
|  |  | 3) | Interior paint - Dulux "Wash and Wear" colour white or | m2
approved equivalent - minimum 2 coats required
| PB 22.1.6 | h) | Control / Relay Room floor and floor finishes
|  |  | 1) | Self-levelling floor screed for heavy duty industrial floors | m2
|  |  | 2) | Heavy duty floor paint - natural grey finish | m2
|  |  | 3) | Transparent floor sealer - Sika Purigo 5S ® or | m2
approved equivalent
PART PB |  | TOTAL CARRIED TO SUMMARY

## PC EARTH MAT (hidden)
|  | Central East Cluster Civil Works Detailed Design Package Bill of Quantities |  | Template Identifier
Document Identifier
Effective Date
Review Date
Project Name: SASOL CHEM 88/11 kV SUBSTATION BREAKER ROOM - NEW CABLE TRENCH AND RELATED WORKS: Civil works - Bill of Quantities
ITEM NO | PAYMENT REFERS TO | SHORT DESCRIPTION |  | UNIT | QUANTITY | RATE | AMOUNT
PARTICULAR SPECIFICATION PC: SUBSTATION EARTH MAT/GRID
15.1 | PC 7.1.1 | Storage and safe guarding Earth Mat Copper | [5 empty] | EM |  | EM | 1
15.1.1 |  | a) | Main Grid Earth Mat – Ø: 10mm Annealed Cu Round Bar (800m) | kg |  |  |  |  | EM | EM | 2
15.1.2 |  | b) | Earth Tails – 50mm x 3.15mm Flat Copper Strips (400m) | kg |  |  |  |  | EM | EM | 3
15.2 | PC 7.1.2 | Excavation of Earth Mat Trenches |  | m |  |  |  | EM | EM | EM | 4
15.3 | PC 7.1.3 | Earth Mat Connections | [5 empty] | EM |  | EM | 5
15.3.1 |  | a) | Main Earth Mat to Main Earth Mat | no |  |  |  |  | EM | EM | 6
15.3.2 |  | b) | Earth Tails to Main Earth Mat | no |  |  |  |  | EM | EM | 7
15.3.3 |  | c) Fence to Earth Tails | Fence to Earth Tails | no |  |  |  |  | EM | EM | 8
15.3.4 |  | d) Fence Tails to Main Earth | Fence Tails to Main Earth | no |  |  |  |  | EM | EM | 9
PART PC |  | TOTAL CARRIED TO SUMMARY

## PD REFURB REV01 (hidden)
|  | Central East Cluster Civil Works Detailed Design Package Bill of Quantities |  |  | Template Identifier
Document Identifier
Effective Date
Review Date
Project Name: SASOL CHEM 88/11 kV SUBSTATION BREAKER ROOM - NEW CABLE TRENCH AND RELATED WORKS: Civil works - Bill of Quantities
ITEM NO | PAYMENT REFERS TO |  |  | SHORT DESCRIPTION | UNIT | QUANTITY | RATE | AMOUNT
PARTICULAR SPECIFICATION PD: REFURBISHMENT OF STEEL
POWER LINE OR SUBSTATION EQUIPMENT SUPPORT STRUCTURES
SUBSTATION STEEL SUPPORT STRUCTURES
| PD 14.3.1 | Preparation and submission of Detailed Refubishment Procdures for |  |  | sum |  |  |  | RFB | RFB | RFB | 1
acceptance
RFB 2 | PD 14.3.2 | Compliance with the requirements of 240-146738795 – Distribution | [6 empty] | RFB |  | RFB | 2
High-Voltage Live Working
RFB 3 |  | a) | Pre-task Planning |  | sum |  |  |  |  | RFB | RFB | 3
RFB 4 |  | b) | Preparation, submission and review of Task Manuals |  | sum |  |  |  |  | RFB | RFB | 4
|  | c) | Supervision in accordance with 240-146738795 – Distribution High-Voltage
Live Working
RFB 5 |  |  | 1) | Provision of Authorised Personnel for the supervision of Live Working | weeks |  |  |  |  | RFB | RFB | 5
for the duration of the contract
RFB 6 | PD 14.3.3 | Quality Assurance, Control and Surveillance | [6 empty] | RFB |  | RFB | 6
RFB 7 | PD 14.3.3 | a) | Paint Supervisor and Coating Inspector |  | week |  |  |  | RFB | RFB | RFB | 7
RFB 8 | PD 14.3.3 | b) | Contractor Quality Documentation |  | sum |  |  |  | RFB | RFB | RFB | 8
RFB 9 | PD 14.3.3 | c) | Provision of calibrated monitoring and testing equipment capable of |  | sum |  |  |  | RFB | RFB | RFB | 9
measuring or recording the parameters as set out in clause PD 12 Quality
Assurance, Control and Surveillance
RFB 10 | PD 14.3.3 | d) | Eskom or third party quality surveillance inspections in accordance with |  | no |  |  |  | RFB | RFB | RFB | 10
the requirements
RFB 11 | PD 14.3.3 | e) | Record keeping and submission of Quality Management System Records | [5 empty] | RFB |  | RFB | 11
to the Project Engineer for Acceptance
RFB 12 |  |  | 1) | Electronic Copy Submission | sum |  |  |  |  | RFB | RFB | 12
RFB 13 |  |  | 2) | Hard Copy Submission | sum |  |  |  |  | RFB | RFB | 13
RFB 14 | PD 14.3.3 | f) | Refurbishment of a selected Reference Structure for each accepted DRP | [5 empty] | RFB |  | RFB | 14
RFB 15 |  |  | 1) | DRP No:___________________ (Insert Applicable DRP numbering) | no |  |  |  |  | RFB | RFB | 15
RFB 16 |  |  | 2) | DRP No:___________________ (Insert Applicable DRP numbering) | no |  |  |  |  | RFB | RFB | 16
RFB 17 |  |  | 3) | DRP No:___________________ (Insert Applicable DRP numbering) | no |  |  |  |  | RFB | RFB | 17
RFB 18 |  |  | 4) | DRP No:___________________ (Insert Applicable DRP numbering) | no |  |  |  |  | RFB | RFB | 18
RFB 19 |  |  | 5) | DRP No:___________________ (Insert Applicable DRP numbering) | no |  |  |  |  | RFB | RFB | 19
RFB 20 |  |  | 6) | DRP No:___________________ (Insert Applicable DRP numbering) | no |  |  |  |  | RFB | RFB | 20
RFB 21 |  |  | 7) | DRP No:___________________ (Insert Applicable DRP numbering) | no |  |  |  |  | RFB | RFB | 21
(Prospective Contractor/s to add the applicable number of DRP's as proposed)
RFB 22 | PD 14.3.4 | Structural bolt, nut and washer replacement | [6 empty] | RFB |  | RFB | 22
RFB 23 | PD 14.3.4 | a) | Performing a detailed visual inspection of all bolts, nuts and washers |  | no |  |  |  | RFB | RFB | RFB | 23
RFB 24 | PD 14.3.4 | b) | Replacment of existing structural bolts, nuts and washers | [5 empty] | RFB |  | RFB | 24
RFB 25 | PD 14.3.4 |  | 1) | M10 Bolts |  |  |  |  | RFB |  | RFB | 25
RFB 26 |  |  |  | i) Grade 4.8 Bolts Length 30mm - 60mm | no |  |  |  |  | RFB | RFB | 26
RFB 27 |  |  |  | ii) Grade 4.8 Bolts Length 65mm - 100mm | no |  |  |  |  | RFB | RFB | 27
RFB 28 |  |  |  | iii) Grade 4.8 Bolts Length 110mm - 300mm | no |  |  |  |  | RFB | RFB | 28
RFB 29 |  |  |  | iv) Grade 4.8 Bolts Length 325mm - 600mm | no |  |  |  |  | RFB | RFB | 29
RFB 30 |  |  |  | v) Grade 4.8 Nuts | no |  |  |  |  | RFB | RFB | 30
RFB 31 |  |  |  | vi) Flat washers | no |  |  |  |  | RFB | RFB | 31
RFB 32 | PD 14.3.4 |  | 2) | M12 Bolts |  |  |  |  | RFB |  | RFB | 32
RFB 33 |  |  |  | i) Grade 4.8 Bolts Length 30mm - 60mm | no |  |  |  |  | RFB | RFB | 33
RFB 34 |  |  |  | ii) Grade 4.8 Bolts Length 65mm - 100mm | no |  |  |  |  | RFB | RFB | 34
RFB 35 |  |  |  | iii) Grade 4.8 Bolts Length 110mm - 300mm | no |  |  |  |  | RFB | RFB | 35
RFB 36 |  |  |  | iv) Grade 4.8 Bolts Length 325mm - 600mm | no |  |  |  |  | RFB | RFB | 36
RFB 37 |  |  |  | v) Grade 4.8 Nuts | no |  |  |  |  | RFB | RFB | 37
RFB 38 |  |  |  | vi) Flat washers | no |  |  |  |  | RFB | RFB | 38
RFB 39 | PD 14.3.4 |  | 3) | M16 Bolts |  |  |  |  | RFB |  | RFB | 39
RFB 40 |  |  |  | i) Grade 4.8 Bolts Length 30mm - 60mm | no |  |  |  |  | RFB | RFB | 40
RFB 41 |  |  |  | ii) Grade 4.8 Bolts Length 65mm - 100mm | no |  |  |  |  | RFB | RFB | 41
RFB 42 |  |  |  | iii) Grade 4.8 Bolts Length 110mm - 300mm | no |  |  |  |  | RFB | RFB | 42
RFB 43 |  |  |  | iv) Grade 4.8 Bolts Length 325mm - 600mm | no |  |  |  |  | RFB | RFB | 43
RFB 44 |  |  |  | v) Grade 4.8 Nuts | no |  |  |  |  | RFB | RFB | 44
RFB 45 |  |  |  | vi) Flat washers | no |  |  |  |  | RFB | RFB | 45
RFB 46 | PD 14.3.4 |  | 4) | M20 Bolts |  |  |  |  | RFB |  | RFB | 46
RFB 47 |  |  |  | i) Grade 4.8 Bolts Length 30mm - 60mm | no |  |  |  |  | RFB | RFB | 47
RFB 48 |  |  |  | ii) Grade 4.8 Bolts Length 65mm - 100mm | no |  |  |  |  | RFB | RFB | 48
RFB 49 |  |  |  | iii) Grade 4.8 Bolts Length 110mm - 300mm | no |  |  |  |  | RFB | RFB | 49
RFB 50 |  |  |  | iv) Grade 4.8 Bolts Length 325mm - 600mm | no |  |  |  |  | RFB | RFB | 50
RFB 51 |  |  |  | v) Grade 4.8 Nuts | no |  |  |  |  | RFB | RFB | 51
RFB 52 |  |  |  | vi) Flat washers | no |  |  |  |  | RFB | RFB | 52
RFB 53 | PD 14.3.4 |  | 5) | M24 Bolts |  |  |  |  | RFB |  | RFB | 53
RFB 54 |  |  |  | i) Grade 4.8 Bolts Length 30mm - 60mm | no |  |  |  |  | RFB | RFB | 54
RFB 55 |  |  |  | ii) Grade 4.8 Bolts Length 65mm - 100mm | no |  |  |  |  | RFB | RFB | 55
RFB 56 |  |  |  | iii) Grade 4.8 Bolts Length 110mm - 300mm | no |  |  |  |  | RFB | RFB | 56
RFB 57 |  |  |  | iv) Grade 4.8 Bolts Length 325mm - 600mm | no |  |  |  |  | RFB | RFB | 57
RFB 58 |  |  |  | v) Grade 4.8 Nuts | no |  |  |  |  | RFB | RFB | 58
RFB 59 |  |  |  | vi) Flat washers | no |  |  |  |  | RFB | RFB | 59
RFB 60 | PD 14.3.5 | Structure Refurbishment in terms of the accepted Detailed | [6 empty] | RFB |  | RFB | 60
Refurbishment Procedure/s (DRP's):
RFB 61 | PD 14.3.5 | a) | Initial Preparation | [5 empty] | RFB |  | RFB | 61
RFB 62 | PD 14.3.5 |  | 1) | Corrosivity Category C1 & Durability Category: HIGH |  |  |  |  | RFB |  | RFB | 62
RFB 63 |  |  |  | i) DRP No:___________________ (Insert Applicable DRP numbering) | sum |  |  |  |  | RFB | RFB | 63
RFB 64 |  |  |  | ii) DRP No:___________________ (Insert Applicable DRP numbering) | sum |  |  |  |  | RFB | RFB | 64
RFB 65 |  |  |  | iii) DRP No:___________________ (Insert Applicable DRP numbering) | sum |  |  |  |  | RFB | RFB | 65
RFB 66 |  |  |  | iv) DRP No:___________________ (Insert Applicable DRP numbering) | sum |  |  |  |  | RFB | RFB | 66
(Prospective Contractor/s to add the applicable number of accepted DRP's
as proposed for initial preparations are to be performed)
RFB 67 | PD 14.3.5 |  | 2) | Corrosivity Category C2 & Durability Category: HIGH |  |  |  |  | RFB |  | RFB | 67
RFB 68 |  |  |  | i) DRP No:___________________ (Insert Applicable DRP numbering) | sum |  |  |  |  | RFB | RFB | 68
RFB 69 |  |  |  | ii) DRP No:___________________ (Insert Applicable DRP numbering) | sum |  |  |  |  | RFB | RFB | 69
RFB 70 |  |  |  | iii) DRP No:___________________ (Insert Applicable DRP numbering) | sum |  |  |  |  | RFB | RFB | 70
RFB 71 |  |  |  | iv) DRP No:___________________ (Insert Applicable DRP numbering) | sum |  |  |  |  | RFB | RFB | 71
(Prospective Contractor/s to add the applicable number of accepted DRP's
as proposed for initial preparations are to be performed)
RFB 72 | PD 14.3.5 |  | 3) | Corrosivity Category C3 & Durability Category: HIGH |  |  |  |  | RFB |  | RFB | 72
RFB 73 |  |  |  | i) DRP No:___________________ (Insert Applicable DRP numbering) | sum |  |  |  |  | RFB | RFB | 73
RFB 74 |  |  |  | ii) DRP No:___________________ (Insert Applicable DRP numbering) | sum |  |  |  |  | RFB | RFB | 74
RFB 75 |  |  |  | iii) DRP No:___________________ (Insert Applicable DRP numbering) | sum |  |  |  |  | RFB | RFB | 75
RFB 76 |  |  |  | iv) DRP No:___________________ (Insert Applicable DRP numbering) | sum |  |  |  |  | RFB | RFB | 76
(Prospective Contractor/s to add the applicable number of accepted DRP's
as proposed for initial preparations are to be performed)
RFB 77 | PD 14.3.5 |  | 4) | Corrosivity Category C4 & Durability Category: HIGH |  |  |  |  | RFB |  | RFB | 77
RFB 78 |  |  |  | i) DRP No:___________________ (Insert Applicable DRP numbering) | sum |  |  |  |  | RFB | RFB | 78
RFB 79 |  |  |  | ii) DRP No:___________________ (Insert Applicable DRP numbering) | sum |  |  |  |  | RFB | RFB | 79
RFB 80 |  |  |  | iii) DRP No:___________________ (Insert Applicable DRP numbering) | sum |  |  |  |  | RFB | RFB | 80
RFB 81 |  |  |  | iv) DRP No:___________________ (Insert Applicable DRP numbering) | sum |  |  |  |  | RFB | RFB | 81
(Prospective Contractor/s to add the applicable number of accepted DRP's
as proposed for initial preparations are to be performed)
RFB 82 | PD 14.3.5 |  | 5) | Corrosivity Category C4 & Durability Category: HIGH |  |  |  |  | RFB |  | RFB | 82
RFB 83 |  |  |  | i) DRP No:___________________ (Insert Applicable DRP numbering) | sum |  |  |  |  | RFB | RFB | 83
RFB 84 |  |  |  | ii) DRP No:___________________ (Insert Applicable DRP numbering) | sum |  |  |  |  | RFB | RFB | 84
RFB 85 |  |  |  | iii) DRP No:___________________ (Insert Applicable DRP numbering) | sum |  |  |  |  | RFB | RFB | 85
RFB 86 |  |  |  | iv) DRP No:___________________ (Insert Applicable DRP numbering) | sum |  |  |  |  | RFB | RFB | 86
(Prospective Contractor/s to add the applicable number of accepted DRP's
as proposed for initial preparations are to be performed)
RFB 87 | PD 14.3.5 |  | 6) | Corrosivity Category C5 & Durability Category: HIGH |  |  |  |  | RFB |  | RFB | 87
RFB 88 |  |  |  | i) DRP No:___________________ (Insert Applicable DRP numbering) | sum |  |  |  |  | RFB | RFB | 88
RFB 89 |  |  |  | ii) DRP No:___________________ (Insert Applicable DRP numbering) | sum |  |  |  |  | RFB | RFB | 89
RFB 90 |  |  |  | iii) DRP No:___________________ (Insert Applicable DRP numbering) | sum |  |  |  |  | RFB | RFB | 90
RFB 91 |  |  |  | iv) DRP No:___________________ (Insert Applicable DRP numbering) | sum |  |  |  |  | RFB | RFB | 91
(Prospective Contractor/s to add the applicable number of accepted DRP's
as proposed for initial preparations are to be performed)
RFB 92 | PD 14.3.5 |  | 7) | Corrosivity Category CX & Durability Category: HIGH |  |  |  |  | RFB |  | RFB | 92
RFB 93 |  |  |  | i) DRP No:___________________ (Insert Applicable DRP numbering) | sum |  |  |  |  | RFB | RFB | 93
RFB 94 |  |  |  | ii) DRP No:___________________ (Insert Applicable DRP numbering) | sum |  |  |  |  | RFB | RFB | 94
RFB 95 |  |  |  | iii) DRP No:___________________ (Insert Applicable DRP numbering) | sum |  |  |  |  | RFB | RFB | 95
RFB 96 |  |  |  | iv) DRP No:___________________ (Insert Applicable DRP numbering) | sum |  |  |  |  | RFB | RFB | 96
(Prospective Contractor/s to add the applicable number of accepted DRP's
as proposed for initial preparations are to be performed)
RFB 97 | PD 14.3.5 |  | 8) | Corrosivity Category C1 & Durability Category: VERY HIGH |  |  |  |  | RFB |  | RFB | 97
RFB 98 |  |  |  | i) DRP No:___________________ (Insert Applicable DRP numbering) | sum |  |  |  |  | RFB | RFB | 98
RFB 99 |  |  |  | ii) DRP No:___________________ (Insert Applicable DRP numbering) | sum |  |  |  |  | RFB | RFB | 99
RFB 100 |  |  |  | iii) DRP No:___________________ (Insert Applicable DRP numbering) | sum |  |  |  |  | RFB | RFB | 100
RFB 101 |  |  |  | iv) DRP No:___________________ (Insert Applicable DRP numbering) | sum |  |  |  |  | RFB | RFB | 101
(Prospective Contractor/s to add the applicable number of accepted DRP's
as proposed for initial preparations are to be performed)
RFB 102 | PD 14.3.5 |  | 9) | Corrosivity Category C2 & Durability Category: VERY HIGH |  |  |  |  | RFB |  | RFB | 102
RFB 103 |  |  |  | i) DRP No:___________________ (Insert Applicable DRP numbering) | sum |  |  |  |  | RFB | RFB | 103
RFB 104 |  |  |  | ii) DRP No:___________________ (Insert Applicable DRP numbering) | sum |  |  |  |  | RFB | RFB | 104
RFB 105 |  |  |  | iii) DRP No:___________________ (Insert Applicable DRP numbering) | sum |  |  |  |  | RFB | RFB | 105
RFB 106 |  |  |  | iv) DRP No:___________________ (Insert Applicable DRP numbering) | sum |  |  |  |  | RFB | RFB | 106
(Prospective Contractor/s to add the applicable number of accepted DRP's
as proposed for initial preparations are to be performed)
RFB 107 | PD 14.3.5 |  | 10) | Corrosivity Category C3 & Durability Category: VERY HIGH |  |  |  |  | RFB |  | RFB | 107
RFB 108 |  |  |  | i) DRP No:___________________ (Insert Applicable DRP numbering) | sum |  |  |  |  | RFB | RFB | 108
RFB 109 |  |  |  | ii) DRP No:___________________ (Insert Applicable DRP numbering) | sum |  |  |  |  | RFB | RFB | 109
RFB 110 |  |  |  | iii) DRP No:___________________ (Insert Applicable DRP numbering) | sum |  |  |  |  | RFB | RFB | 110
RFB 111 |  |  |  | iv) DRP No:___________________ (Insert Applicable DRP numbering) | sum |  |  |  |  | RFB | RFB | 111
(Prospective Contractor/s to add the applicable number of accepted DRP's
as proposed for initial preparations are to be performed)
RFB 112 | PD 14.3.5 |  | 11) | Corrosivity Category C4 & Durability Category: VERY HIGH |  |  |  |  | RFB |  | RFB | 112
RFB 113 |  |  |  | i) DRP No:___________________ (Insert Applicable DRP numbering) | sum |  |  |  |  | RFB | RFB | 113
RFB 114 |  |  |  | ii) DRP No:___________________ (Insert Applicable DRP numbering) | sum |  |  |  |  | RFB | RFB | 114
RFB 115 |  |  |  | iii) DRP No:___________________ (Insert Applicable DRP numbering) | sum |  |  |  |  | RFB | RFB | 115
RFB 116 |  |  |  | iv) DRP No:___________________ (Insert Applicable DRP numbering) | sum |  |  |  |  | RFB | RFB | 116
(Prospective Contractor/s to add the applicable number of accepted DRP's
as proposed for initial preparations are to be performed)
RFB 117 | PD 14.3.5 |  | 12) | Corrosivity Category C5 & Durability Category: VERY HIGH |  |  |  |  | RFB |  | RFB | 117
RFB 118 |  |  |  | i) DRP No:___________________ (Insert Applicable DRP numbering) | sum |  |  |  |  | RFB | RFB | 118
RFB 119 |  |  |  | ii) DRP No:___________________ (Insert Applicable DRP numbering) | sum |  |  |  |  | RFB | RFB | 119
RFB 120 |  |  |  | iii) DRP No:___________________ (Insert Applicable DRP numbering) | sum |  |  |  |  | RFB | RFB | 120
RFB 121 |  |  |  | iv) DRP No:___________________ (Insert Applicable DRP numbering) | sum |  |  |  |  | RFB | RFB | 121
(Prospective Contractor/s to add the applicable number of accepted DRP's
as proposed for initial preparations are to be performed)
RFB 122 | PD 14.3.5 |  | 13) | Corrosivity Category CX & Durability Category: VERY HIGH |  |  |  |  | RFB |  | RFB | 122
RFB 123 |  |  |  | i) DRP No:___________________ (Insert Applicable DRP numbering) | sum |  |  |  |  | RFB | RFB | 123
RFB 124 |  |  |  | ii) DRP No:___________________ (Insert Applicable DRP numbering) | sum |  |  |  |  | RFB | RFB | 124
RFB 125 |  |  |  | iii) DRP No:___________________ (Insert Applicable DRP numbering) | sum |  |  |  |  | RFB | RFB | 125
RFB 126 |  |  |  | iv) DRP No:___________________ (Insert Applicable DRP numbering) | sum |  |  |  |  | RFB | RFB | 126
(Prospective Contractor/s to add the applicable number of accepted DRP's
as proposed for initial preparations are to be performed)
RFB 127 | PD 14.3.5 | b) | Surface Preparation | [5 empty] | RFB |  | RFB | 127
RFB 128 | PD 14.3.5 |  | 1) | Corrosivity Category C1 & Durability Category: HIGH |  |  |  |  | RFB |  | RFB | 128
RFB 129 |  |  |  | i) DRP No:___________________ (Insert Applicable DRP numbering) | no |  |  |  |  | RFB | RFB | 129
RFB 130 |  |  |  | ii) DRP No:___________________ (Insert Applicable DRP numbering) | no |  |  |  |  | RFB | RFB | 130
RFB 131 |  |  |  | iii) DRP No:___________________ (Insert Applicable DRP numbering) | no |  |  |  |  | RFB | RFB | 131
RFB 132 |  |  |  | iv) DRP No:___________________ (Insert Applicable DRP numbering) | no |  |  |  |  | RFB | RFB | 132
(Prospective Contractor/s to add the applicable number of accepted DRP's
as proposed for which surface preparations are to be performed)
RFB 133 | PD 14.3.5 |  | 2) | Corrosivity Category C2 & Durability Category: HIGH |  |  |  |  | RFB |  | RFB | 133
RFB 134 |  |  |  | i) DRP No:___________________ (Insert Applicable DRP numbering) | no |  |  |  |  | RFB | RFB | 134
RFB 135 |  |  |  | ii) DRP No:___________________ (Insert Applicable DRP numbering) | no |  |  |  |  | RFB | RFB | 135
RFB 136 |  |  |  | iii) DRP No:___________________ (Insert Applicable DRP numbering) | no |  |  |  |  | RFB | RFB | 136
RFB 137 |  |  |  | iv) DRP No:___________________ (Insert Applicable DRP numbering) | no |  |  |  |  | RFB | RFB | 137
(Prospective Contractor/s to add the applicable number of accepted DRP's
as proposed for which surface preparations are to be performed)
RFB 138 | PD 14.3.5 |  | 3) | Corrosivity Category C3 & Durability Category: HIGH |  |  |  |  | RFB |  | RFB | 138
RFB 139 |  |  |  | i) DRP No:___________________ (Insert Applicable DRP numbering) | no |  |  |  |  | RFB | RFB | 139
RFB 140 |  |  |  | ii) DRP No:___________________ (Insert Applicable DRP numbering) | no |  |  |  |  | RFB | RFB | 140
RFB 141 |  |  |  | iii) DRP No:___________________ (Insert Applicable DRP numbering) | no |  |  |  |  | RFB | RFB | 141
RFB 142 |  |  |  | iv) DRP No:___________________ (Insert Applicable DRP numbering) | no |  |  |  |  | RFB | RFB | 142
(Prospective Contractor/s to add the applicable number of accepted DRP's
as proposed for which surface preparations are to be performed)
RFB 143 | PD 14.3.5 |  | 4) | Corrosivity Category C4 & Durability Category: HIGH |  |  |  |  | RFB |  | RFB | 143
RFB 144 |  |  |  | i) DRP No:___________________ (Insert Applicable DRP numbering) | no |  |  |  |  | RFB | RFB | 144
RFB 145 |  |  |  | ii) DRP No:___________________ (Insert Applicable DRP numbering) | no |  |  |  |  | RFB | RFB | 145
RFB 146 |  |  |  | iii) DRP No:___________________ (Insert Applicable DRP numbering) | no |  |  |  |  | RFB | RFB | 146
RFB 147 |  |  |  | iv) DRP No:___________________ (Insert Applicable DRP numbering) | no |  |  |  |  | RFB | RFB | 147
(Prospective Contractor/s to add the applicable number of accepted DRP's
as proposed for which surface preparations are to be performed)
RFB 148 | PD 14.3.5 |  | 5) | Corrosivity Category C4 & Durability Category: HIGH |  |  |  |  | RFB |  | RFB | 148
RFB 149 |  |  |  | i) ………………………………………………………………………… | no |  |  |  |  | RFB | RFB | 149
RFB 150 |  |  |  | i) DRP No:___________________ (Insert Applicable DRP numbering) | no |  |  |  |  | RFB | RFB | 150
RFB 151 |  |  |  | ii) DRP No:___________________ (Insert Applicable DRP numbering) | no |  |  |  |  | RFB | RFB | 151
RFB 152 |  |  |  | iii) DRP No:___________________ (Insert Applicable DRP numbering) | no |  |  |  |  | RFB | RFB | 152
RFB 153 |  |  |  | iv) DRP No:___________________ (Insert Applicable DRP numbering) | no |  |  |  |  | RFB | RFB | 153
(Prospective Contractor/s to add the applicable number of accepted DRP's
as proposed for which surface preparations are to be performed)
RFB 154 | PD 14.3.5 |  | 6) | Corrosivity Category C5 & Durability Category: HIGH |  |  |  |  | RFB |  | RFB | 154
RFB 155 |  |  |  | i) DRP No:___________________ (Insert Applicable DRP numbering) | no |  |  |  |  | RFB | RFB | 155
RFB 156 |  |  |  | ii) DRP No:___________________ (Insert Applicable DRP numbering) | no |  |  |  |  | RFB | RFB | 156
RFB 157 |  |  |  | iii) DRP No:___________________ (Insert Applicable DRP numbering) | no |  |  |  |  | RFB | RFB | 157
RFB 158 |  |  |  | iv) DRP No:___________________ (Insert Applicable DRP numbering) | no |  |  |  |  | RFB | RFB | 158
(Prospective Contractor/s to add the applicable number of accepted DRP's
as proposed for which surface preparations are to be performed)
RFB 159 | PD 14.3.5 |  | 7) | Corrosivity Category CX & Durability Category: HIGH |  |  |  |  | RFB |  | RFB | 159
RFB 160 |  |  |  | i) DRP No:___________________ (Insert Applicable DRP numbering) | no |  |  |  |  | RFB | RFB | 160
RFB 161 |  |  |  | ii) DRP No:___________________ (Insert Applicable DRP numbering) | no |  |  |  |  | RFB | RFB | 161
RFB 162 |  |  |  | iii) DRP No:___________________ (Insert Applicable DRP numbering) | no |  |  |  |  | RFB | RFB | 162
RFB 163 |  |  |  | iv) DRP No:___________________ (Insert Applicable DRP numbering) | no |  |  |  |  | RFB | RFB | 163
(Prospective Contractor/s to add the applicable number of accepted DRP's
as proposed for which surface preparations are to be performed)
RFB 164 | PD 14.3.5 |  | 8) | Corrosivity Category C1 & Durability Category: VERY HIGH |  |  |  |  | RFB |  | RFB | 164
RFB 165 |  |  |  | i) DRP No:___________________ (Insert Applicable DRP numbering) | no |  |  |  |  | RFB | RFB | 165
RFB 166 |  |  |  | ii) DRP No:___________________ (Insert Applicable DRP numbering) | no |  |  |  |  | RFB | RFB | 166
RFB 167 |  |  |  | iii) DRP No:___________________ (Insert Applicable DRP numbering) | no |  |  |  |  | RFB | RFB | 167
RFB 168 |  |  |  | iv) DRP No:___________________ (Insert Applicable DRP numbering) | no |  |  |  |  | RFB | RFB | 168
(Prospective Contractor/s to add the applicable number of accepted DRP's
as proposed for which surface preparations are to be performed)
RFB 169 | PD 14.3.5 |  | 9) | Corrosivity Category C2 & Durability Category: VERY HIGH |  |  |  |  | RFB |  | RFB | 169
RFB 170 |  |  |  | i) DRP No:___________________ (Insert Applicable DRP numbering) | no |  |  |  |  | RFB | RFB | 170
RFB 171 |  |  |  | ii) DRP No:___________________ (Insert Applicable DRP numbering) | no |  |  |  |  | RFB | RFB | 171
RFB 172 |  |  |  | iii) DRP No:___________________ (Insert Applicable DRP numbering) | no |  |  |  |  | RFB | RFB | 172
RFB 173 |  |  |  | iv) DRP No:___________________ (Insert Applicable DRP numbering) | no |  |  |  |  | RFB | RFB | 173
(Prospective Contractor/s to add the applicable number of accepted DRP's
as proposed for which surface preparations are to be performed)
RFB 174 | PD 14.3.5 |  | 10) | Corrosivity Category C3 & Durability Category: VERY HIGH |  |  |  |  | RFB |  | RFB | 174
RFB 175 |  |  |  | i) DRP No:___________________ (Insert Applicable DRP numbering) | no |  |  |  |  | RFB | RFB | 175
RFB 176 |  |  |  | ii) DRP No:___________________ (Insert Applicable DRP numbering) | no |  |  |  |  | RFB | RFB | 176
RFB 177 |  |  |  | iii) DRP No:___________________ (Insert Applicable DRP numbering) | no |  |  |  |  | RFB | RFB | 177
RFB 178 |  |  |  | iv) DRP No:___________________ (Insert Applicable DRP numbering) | no |  |  |  |  | RFB | RFB | 178
(Prospective Contractor/s to add the applicable number of accepted DRP's
as proposed for which surface preparations are to be performed)
RFB 179 | PD 14.3.5 |  | 11) | Corrosivity Category C4 & Durability Category: VERY HIGH |  |  |  |  | RFB |  | RFB | 179
RFB 180 |  |  |  | i) DRP No:___________________ (Insert Applicable DRP numbering) | no |  |  |  |  | RFB | RFB | 180
RFB 181 |  |  |  | ii) DRP No:___________________ (Insert Applicable DRP numbering) | no |  |  |  |  | RFB | RFB | 181
RFB 182 |  |  |  | iii) DRP No:___________________ (Insert Applicable DRP numbering) | no |  |  |  |  | RFB | RFB | 182
RFB 183 |  |  |  | iv) DRP No:___________________ (Insert Applicable DRP numbering) | no |  |  |  |  | RFB | RFB | 183
(Prospective Contractor/s to add the applicable number of accepted DRP's
as proposed for which surface preparations are to be performed)
RFB 184 | PD 14.3.5 |  | 12) | Corrosivity Category C5 & Durability Category: VERY HIGH |  |  |  |  | RFB |  | RFB | 184
RFB 185 |  |  |  | i) DRP No:___________________ (Insert Applicable DRP numbering) | no |  |  |  |  | RFB | RFB | 185
RFB 186 |  |  |  | ii) DRP No:___________________ (Insert Applicable DRP numbering) | no |  |  |  |  | RFB | RFB | 186
RFB 187 |  |  |  | iii) DRP No:___________________ (Insert Applicable DRP numbering) | no |  |  |  |  | RFB | RFB | 187
RFB 188 |  |  |  | iv) DRP No:___________________ (Insert Applicable DRP numbering) | no |  |  |  |  | RFB | RFB | 188
(Prospective Contractor/s to add the applicable number of accepted DRP's
as proposed for which surface preparations are to be performed)
RFB 189 | PD 14.3.5 |  | 13) | Corrosivity Category CX & Durability Category: VERY HIGH |  |  |  |  | RFB |  | RFB | 189
RFB 190 |  |  |  | i) DRP No:___________________ (Insert Applicable DRP numbering) | no |  |  |  |  | RFB | RFB | 190
RFB 191 |  |  |  | ii) DRP No:___________________ (Insert Applicable DRP numbering) | no |  |  |  |  | RFB | RFB | 191
RFB 192 |  |  |  | iii) DRP No:___________________ (Insert Applicable DRP numbering) | no |  |  |  |  | RFB | RFB | 192
RFB 193 |  |  |  | iv) DRP No:___________________ (Insert Applicable DRP numbering) | no |  |  |  |  | RFB | RFB | 193
(Prospective Contractor/s to add the applicable number of accepted DRP's
as proposed for which surface preparations are to be performed)
RFB 194 | PD 14.3.5 | c) | Application of Products | [5 empty] | RFB |  | RFB | 194
RFB 195 | PD 14.3.5 |  | 1) | Corrosivity Category C1 & Durability Category: HIGH |  |  |  |  | RFB |  | RFB | 195
RFB 196 |  |  |  | i) DRP No:___________________ (Insert Applicable DRP numbering) | no |  |  |  |  | RFB | RFB | 196
RFB 197 |  |  |  | ii) DRP No:___________________ (Insert Applicable DRP numbering) | no |  |  |  |  | RFB | RFB | 197
RFB 198 |  |  |  | iii) DRP No:___________________ (Insert Applicable DRP numbering) | no |  |  |  |  | RFB | RFB | 198
RFB 199 |  |  |  | iv) DRP No:___________________ (Insert Applicable DRP numbering) | no |  |  |  |  | RFB | RFB | 199
(Prospective Contractor/s to add the applicable number of accepted DRP's
as proposed for which surface preparations are to be performed)
RFB 200 | PD 14.3.5 |  | 2) | Corrosivity Category C2 & Durability Category: HIGH |  |  |  |  | RFB |  | RFB | 200
RFB 201 |  |  |  | i) DRP No:___________________ (Insert Applicable DRP numbering) | no |  |  |  |  | RFB | RFB | 201
RFB 202 |  |  |  | ii) DRP No:___________________ (Insert Applicable DRP numbering) | no |  |  |  |  | RFB | RFB | 202
RFB 203 |  |  |  | iii) DRP No:___________________ (Insert Applicable DRP numbering) | no |  |  |  |  | RFB | RFB | 203
RFB 204 |  |  |  | iv) DRP No:___________________ (Insert Applicable DRP numbering) | no |  |  |  |  | RFB | RFB | 204
(Prospective Contractor/s to add the applicable number of accepted DRP's
as proposed for which surface preparations are to be performed)
RFB 205 | PD 14.3.5 |  | 3) | Corrosivity Category C3 & Durability Category: HIGH |  |  |  |  | RFB |  | RFB | 205
RFB 206 |  |  |  | i) DRP No:___________________ (Insert Applicable DRP numbering) | no |  |  |  |  | RFB | RFB | 206
RFB 207 |  |  |  | ii) DRP No:___________________ (Insert Applicable DRP numbering) | no |  |  |  |  | RFB | RFB | 207
RFB 208 |  |  |  | iii) DRP No:___________________ (Insert Applicable DRP numbering) | no |  |  |  |  | RFB | RFB | 208
RFB 209 |  |  |  | iv) DRP No:___________________ (Insert Applicable DRP numbering) | no |  |  |  |  | RFB | RFB | 209
(Prospective Contractor/s to add the applicable number of accepted DRP's
as proposed for which surface preparations are to be performed)
RFB 210 | PD 14.3.5 |  | 4) | Corrosivity Category C4 & Durability Category: HIGH |  |  |  |  | RFB |  | RFB | 210
RFB 211 |  |  |  | i) DRP No:___________________ (Insert Applicable DRP numbering) | no |  |  |  |  | RFB | RFB | 211
RFB 212 |  |  |  | ii) DRP No:___________________ (Insert Applicable DRP numbering) | no |  |  |  |  | RFB | RFB | 212
RFB 213 |  |  |  | iii) DRP No:___________________ (Insert Applicable DRP numbering) | no |  |  |  |  | RFB | RFB | 213
RFB 214 |  |  |  | iv) DRP No:___________________ (Insert Applicable DRP numbering) | no |  |  |  |  | RFB | RFB | 214
(Prospective Contractor/s to add the applicable number of accepted DRP's
as proposed for which surface preparations are to be performed)
RFB 215 | PD 14.3.5 |  | 5) | Corrosivity Category C4 & Durability Category: HIGH |  |  |  |  | RFB |  | RFB | 215
RFB 216 |  |  |  | i) ………………………………………………………………………… | no |  |  |  |  | RFB | RFB | 216
RFB 217 |  |  |  | i) DRP No:___________________ (Insert Applicable DRP numbering) | no |  |  |  |  | RFB | RFB | 217
RFB 218 |  |  |  | ii) DRP No:___________________ (Insert Applicable DRP numbering) | no |  |  |  |  | RFB | RFB | 218
RFB 219 |  |  |  | iii) DRP No:___________________ (Insert Applicable DRP numbering) | no |  |  |  |  | RFB | RFB | 219
RFB 220 |  |  |  | iv) DRP No:___________________ (Insert Applicable DRP numbering) | no |  |  |  |  | RFB | RFB | 220
(Prospective Contractor/s to add the applicable number of accepted DRP's
as proposed for which surface preparations are to be performed)
RFB 221 | PD 14.3.5 |  | 6) | Corrosivity Category C5 & Durability Category: HIGH |  |  |  |  | RFB |  | RFB | 221
RFB 222 |  |  |  | i) DRP No:___________________ (Insert Applicable DRP numbering) | no |  |  |  |  | RFB | RFB | 222
RFB 223 |  |  |  | ii) DRP No:___________________ (Insert Applicable DRP numbering) | no |  |  |  |  | RFB | RFB | 223
RFB 224 |  |  |  | iii) DRP No:___________________ (Insert Applicable DRP numbering) | no |  |  |  |  | RFB | RFB | 224
RFB 225 |  |  |  | iv) DRP No:___________________ (Insert Applicable DRP numbering) | no |  |  |  |  | RFB | RFB | 225
(Prospective Contractor/s to add the applicable number of accepted DRP's
as proposed for which surface preparations are to be performed)
RFB 226 | PD 14.3.5 |  | 7) | Corrosivity Category CX & Durability Category: HIGH |  |  |  |  | RFB |  | RFB | 226
RFB 227 |  |  |  | i) DRP No:___________________ (Insert Applicable DRP numbering) | no |  |  |  |  | RFB | RFB | 227
RFB 228 |  |  |  | ii) DRP No:___________________ (Insert Applicable DRP numbering) | no |  |  |  |  | RFB | RFB | 228
RFB 229 |  |  |  | iii) DRP No:___________________ (Insert Applicable DRP numbering) | no |  |  |  |  | RFB | RFB | 229
RFB 230 |  |  |  | iv) DRP No:___________________ (Insert Applicable DRP numbering) | no |  |  |  |  | RFB | RFB | 230
(Prospective Contractor/s to add the applicable number of accepted DRP's
as proposed for which surface preparations are to be performed)
RFB 231 | PD 14.3.5 |  | 8) | Corrosivity Category C1 & Durability Category: VERY HIGH |  |  |  |  | RFB |  | RFB | 231
RFB 232 |  |  |  | i) DRP No:___________________ (Insert Applicable DRP numbering) | no |  |  |  |  | RFB | RFB | 232
RFB 233 |  |  |  | ii) DRP No:___________________ (Insert Applicable DRP numbering) | no |  |  |  |  | RFB | RFB | 233
RFB 234 |  |  |  | iii) DRP No:___________________ (Insert Applicable DRP numbering) | no |  |  |  |  | RFB | RFB | 234
RFB 235 |  |  |  | iv) DRP No:___________________ (Insert Applicable DRP numbering) | no |  |  |  |  | RFB | RFB | 235
(Prospective Contractor/s to add the applicable number of accepted DRP's
as proposed for which surface preparations are to be performed)
RFB 236 | PD 14.3.5 |  | 9) | Corrosivity Category C2 & Durability Category: VERY HIGH |  |  |  |  | RFB |  | RFB | 236
RFB 237 |  |  |  | i) DRP No:___________________ (Insert Applicable DRP numbering) | no |  |  |  |  | RFB | RFB | 237
RFB 238 |  |  |  | ii) DRP No:___________________ (Insert Applicable DRP numbering) | no |  |  |  |  | RFB | RFB | 238
RFB 239 |  |  |  | iii) DRP No:___________________ (Insert Applicable DRP numbering) | no |  |  |  |  | RFB | RFB | 239
RFB 240 |  |  |  | iv) DRP No:___________________ (Insert Applicable DRP numbering) | no |  |  |  |  | RFB | RFB | 240
(Prospective Contractor/s to add the applicable number of accepted DRP's
as proposed for which surface preparations are to be performed)
RFB 241 | PD 14.3.5 |  | 10) | Corrosivity Category C3 & Durability Category: VERY HIGH |  |  |  |  | RFB |  | RFB | 241
RFB 242 |  |  |  | i) DRP No:___________________ (Insert Applicable DRP numbering) | no |  |  |  |  | RFB | RFB | 242
RFB 243 |  |  |  | ii) DRP No:___________________ (Insert Applicable DRP numbering) | no |  |  |  |  | RFB | RFB | 243
RFB 244 |  |  |  | iii) DRP No:___________________ (Insert Applicable DRP numbering) | no |  |  |  |  | RFB | RFB | 244
RFB 245 |  |  |  | iv) DRP No:___________________ (Insert Applicable DRP numbering) | no |  |  |  |  | RFB | RFB | 245
(Prospective Contractor/s to add the applicable number of accepted DRP's
as proposed for which surface preparations are to be performed)
RFB 246 | PD 14.3.5 |  | 11) | Corrosivity Category C4 & Durability Category: VERY HIGH |  |  |  |  | RFB |  | RFB | 246
RFB 247 |  |  |  | i) DRP No:___________________ (Insert Applicable DRP numbering) | no |  |  |  |  | RFB | RFB | 247
RFB 248 |  |  |  | ii) DRP No:___________________ (Insert Applicable DRP numbering) | no |  |  |  |  | RFB | RFB | 248
RFB 249 |  |  |  | iii) DRP No:___________________ (Insert Applicable DRP numbering) | no |  |  |  |  | RFB | RFB | 249
RFB 250 |  |  |  | iv) DRP No:___________________ (Insert Applicable DRP numbering) | no |  |  |  |  | RFB | RFB | 250
(Prospective Contractor/s to add the applicable number of accepted DRP's
as proposed for which surface preparations are to be performed)
RFB 251 | PD 14.3.5 |  | 12) | Corrosivity Category C5 & Durability Category: VERY HIGH |  |  |  |  | RFB |  | RFB | 251
RFB 252 |  |  |  | i) DRP No:___________________ (Insert Applicable DRP numbering) | no |  |  |  |  | RFB | RFB | 252
RFB 253 |  |  |  | ii) DRP No:___________________ (Insert Applicable DRP numbering) | no |  |  |  |  | RFB | RFB | 253
RFB 254 |  |  |  | iii) DRP No:___________________ (Insert Applicable DRP numbering) | no |  |  |  |  | RFB | RFB | 254
RFB 255 |  |  |  | iv) DRP No:___________________ (Insert Applicable DRP numbering) | no |  |  |  |  | RFB | RFB | 255
(Prospective Contractor/s to add the applicable number of accepted DRP's
as proposed for which surface preparations are to be performed)
RFB 256 | PD 14.3.5 |  | 13) | Corrosivity Category CX & Durability Category: VERY HIGH |  |  |  |  | RFB |  | RFB | 256
RFB 257 |  |  |  | i) DRP No:___________________ (Insert Applicable DRP numbering) | no |  |  |  |  | RFB | RFB | 257
RFB 258 |  |  |  | ii) DRP No:___________________ (Insert Applicable DRP numbering) | no |  |  |  |  | RFB | RFB | 258
RFB 259 |  |  |  | iii) DRP No:___________________ (Insert Applicable DRP numbering) | no |  |  |  |  | RFB | RFB | 259
RFB 260 |  |  |  | iv) DRP No:___________________ (Insert Applicable DRP numbering) | no |  |  |  |  | RFB | RFB | 260
(Prospective Contractor/s to add the applicable number of accepted DRP's
as proposed for which surface preparations are to be performed)
RFB 261 | PD 14.3.6 | Finishing the works site |  |  | sum |  |  |  | RFB | RFB | RFB | 261
PART PD |  | TOTAL CARRIED TO SUMMARY

## PE SECURITY AND ALARMS (hidden)
|  | Central East Cluster Civil Works Detailed Design Package Bill of Quantities | Template Identifier
Document Identifier
Effective Date
Review Date
Project Name: SASOL CHEM 88/11 kV SUBSTATION BREAKER ROOM - NEW CABLE TRENCH AND RELATED WORKS: Civil works - Bill of Quantities
ITEM NO | PAYMENT REFERS TO | SHORT DESCRIPTION | UNIT | QUANTITY | RATE | AMOUNT
PARTCULAR SPECIFICATION PE: SUBSTATION INTEGRATED
SECURITY SYSTEMS
INSTALLATION OF SUBSTATION INTEGRATED ALARM SYSTEMS
IAS 1 | PE 21.1.1 | Site Inspection and determining site specific requirements | sum | 1 |  |  | IAS | IAS | IAS | 1
IAS 2 | PE 21.1.2 | Submission of detailed quote for review and acceptance | sum | 1 |  |  | IAS | IAS | IAS | 2
IAS 3 | PE 21.1.3 | Supply and install accepted alarm system/s, complete as | sum | 1 |  |  | IAS | IAS | IAS | 3
quoted and accepted:
IAS 4 | PE 21.1.4 | Site Acceptance testing and Commissioning | sum | 1 |  |  | IAS | IAS | IAS | 4
IAS 5 | PE 21.1.5 | Finalise and handover installation and required documentation | sum | 1 |  |  | IAS | IAS | IAS | 5
PART PE |  | TOTAL CARRIED TO SUMMARY

## SUMMARY
Central East Cluster Civil Works Detailed Design Package Bill of Quantities
Project Name: SASOL CHEM 88/11 kV SUBSTATION BREAKER ROOM - NEW CABLE TRENCH AND RELATED WORKS: Civil works - Bill of Quantities
SUMMARY OF SCHEDULE OF QUANTITIES: CIVIL WORKS
SECTION |  | DESCRIPTION |  | AMOUNT |  | AMOUNT
P&G | : | PRELIMINARY & GENERAL | R |  | R
SANS 1200C | : | SITE CLEARANCE | R |  | R
SANS 1200D | : | EARTHWORKS | R |  | R
SANS 1200DB | : | EARTHWORKS (PIPE TRENCHES) | R |  | R
SANS 1200DK | : | GABIONS AND PITCHING | R |  | R
SANS 1200DM | : | EARTHWORKS (ROADS, SUBGRADE) | R |  | R
SANS 1200G | : | CONCRETE (STRUCTURAL) | R |  | R
SANS 1200LB | : | BEDDING (PIPES) | R |  | R
SANS 1200LC | : | CABLE DUCTS | R |  | R
SANS 1200LE | : | STORMWATER DRAINAGE | R |  | R
SANS 1200ME | : | SUBBASE | R |  | R
SANS 1200MJ | : | SEGMENTED PAVING | R |  | R
SANS 1200MK | : | KERBING AND CHANNELLING | R |  | R
PART PA | : | FENCING | R |  | R
PART PB | : | BUILDING WORK | R |  | R
PART PC | : | SUBSTATION EARTH MAT/GRID | R |  | R
PART PD | : | REFURBISHMENT OF STEEL POWER LINE OR SUBSTATION EQUIPMENT | R |  | R
SUPPORT STRUCTURES
PART PE | : | SUBSTATION INTEGRATED SECURITY SYSTEMS | R |  | R
TOTAL OF SCHEDULE OF QUANTITIES: CIVIL WORKS (EXCL. VAT AND IDC) |  |  | R |  | R
I, the Contractor, hereby declare that I have read and fully understand the Works as explained in the NEC Short Contract for this project. I have priced for the Works, based on the information provided in the NEC Short Contract, Layout Drawings and the information shared at the compulsory pre-tender site meeting, of which I have accepted the minutes.
COMPANY NAME : _____________________________________________________________
CONTRACTOR NAME : __________________________________________________________
DATE : __________________ SIGNATURE : ______________________________
DATE : __________________ WITNESS 1 : ______________________________
DATE : __________________ WITNESS 2 : ______________________________

## 1200A (hidden)
Bill of Quantities: | [7 empty] | SECTION 1200A
PAYMENT
ITEM | REFERS |  |  | SHORT DESCRIPTION | UNIT | QUANTITY | RATE | AMOUNT
NO. | TO
| SANS | SECTION 1200A: GENERAL
1200A
| 8.3 | FIXED-CHARGE ITEMS
1.1 | 8.3.1 | Contractual requirements |  |  | Sum
1.2 | 8.3.2 | Establishment of facilities on site
1.2.1 | 8.3.2.1 (b) | (a) | Telephone |  | Sum
1.2.2 | 8.3.2.1 (c) | (b) | Nameboards |  | Sum
1.3 | 8.3.2.2 | Facilities for Contractor
1.3.1 | 8.3.2.2 (a) | (a) | Office and storage sheds |  | Sum
1.3.2 | 8.3.2.2 (b) | (b) | Workshops |  | Sum
1.3.3 | 8.3.2.2 (c) | (c) | Laboratories |  | Sum
1.3.4 | 8.3.2.2 (d) | (d) | Living accomodation |  | Sum
1.3.5 | 8.3.2.2 (e) | (e) | Ablution and latrine (chemical portable
toilets to be well mantained / serviced for
|  |  | the entire duration of the contract) |  | Sum
1.3.6 | 8.3.2.2 (f) | (f) | Tools and equipment |  | Sum
1.3.7 | 8.3.2.2 (g) | (g) | Water supplies, power, compressed air
supply and communications (all to be
available from the beginning of the contract
|  |  | and for the entire duration of the contract) |  | Sum
1.3.8 | 8.3.2.2 (h) | (h) | Dealing with water
1.3.8.1 |  |  | 1) | The Contractor iis to allow for all
necessary dewatering for the entire
duration of the contract, or as deemed
necessary to complete the contract
|  |  |  | successfully. | Sum
1200A |  | CARRIED FORWARD
SECTION 1200A
PAYMENT
ITEM | REFERS |  |  | SHORT DESCRIPTION | UNIT | QUANTITY | RATE | AMOUNT
NO. | TO
BROUGHT FORWARD
1.3.9 | 8.3.2.2 (i) | (i) | Access to the site
1.3.9.1 |  |  | 1) | The Cotnractor is to note that all
Security and Access Control
Requirements are to be in accordance
with and conform to the National Key
|  |  |  | Points Standards | Sum
1.3.10 | 8.3.2.2 (j) | (j) | Plant |  | Sum
1.4 | 8.3.3 | Other fixed-charge obligations
VA-A
1.4.1 | 8.3.3 | (a) | Provision of transport |  | Sum
VA-A
1.4.2 | 8.3.3 | (b) | Compliance with the Environmental
|  |  | Management Programme |  | Sum
VA-A
1.4.3 | 8.3.3 | (c) | Compliance with all current Eskom
Health and Safety requirements, procedures
|  |  | and legistlation (OHS Act.) |  | Sum
1.5 | 8.3.4 | Removal of site establishment
| 8.4 | TIME-RELATED ITEMS
1.6 | 8.4.1 | Contractual requirements |  |  | Month
1.7 | 8.4.2 | Operation and maintenance of facilities on
site for duration of Construction (unless
otherwise stated)
1.7.1 | 8.4.2.1 (b) | (a) | Telephone |  | Month
1.7.2 | 8.4.2.1 (c) | (b) | Nameboards |  | Month
1.8 | 8.4.2.2 | Facilities for Contractor
1.8.1 | 8.4.2.2 (a) | (a) | Office and storage sheds |  | Month
1.8.2 | 8.4.2.2 (b) | (b) | Workshops |  | Month
1.8.3 | 8.4.2.2 (c) | (c) | Laboratories |  | Month
1.8.4 | 8.4.2.2 (d) | (d) | Living accomodation |  | Month
1200A |  | CARRIED FORWARD
SECTION 1200A
PAYMENT
ITEM | REFERS |  |  | SHORT DESCRIPTION | UNIT | QUANTITY | RATE | AMOUNT
NO. | TO
BROUGHT FORWARD
1.8.5 | 8.4.2.2 (e) | (e) | Ablution and latrine (chemical portable
toilets to be well mantained / serviced for
|  |  | the entire duration of the contract) |  | Month
1.8.6 | 8.4.2.2 (f) | (f) | Tools and equipment |  | Month
1.8.7 | 8.4.2.2 (g) | (g) | Water supplies, power, compressed air
supply and communications (all to be
available from the beginning of the contract
|  |  | and for the entire duration of the contract) |  | Month
1.8.8 | 8.4.2.2 (h) | (h) | Dealing with water
1.8.8.1 |  |  | 1) | The Contractor iis to allow for all
necessary dewatering for the entire
duration of the contract, or as deemed
necessary to complete the contract
|  |  |  | successfully. | Month
1.8.9 | 8.4.2.2 (i) | (i) | Access to the site
1.8.9.1 |  |  | 1) | The Cotnractor is to note that all
Security and Access Control
Requirements are to be in accordance
with and conform to the National Key
|  |  |  | Points Standards | Month
1.8.10 | 8.4.2.2 (j) | (j) | Plant |  | Month
1.9 | 8.4.3 | Supervision for Duration of Construction |  |  | Month
| 8.4.5 | Other fixed-charge obligations
1.1 | VA-A | (a) | Provision of transport |  | Month
8.4.5
1.11 | VA-A | (b) | Compliance with the Environmental
| 8.4.5 |  | Management Programme
Sum
1.12 | VA-A | (c) | Compliance with all current Eskom
| 8.4.5 |  | Health and Safety requirements, procedures
and legistlation (OHS Act.)
Month
1200A |  | TOTAL CARRIED TO SUMMARY