## A-P&G
PPSS ACCESS ROADS MAINTENANCE
SCHEDULE A : PRELIMINARY AND GENERAL
SECTION 1: PRELIMINARY AND GENERAL
| ITEM NO | DESCRIPTION | UNIT | QTY | RATE | AMOUNT R
199 | 1 | PRELIMINARY AND GENERAL |  |  |  | 0
0
200 |  | PRELIMINARY AND GENERAL |  |  |  | 0
0
201 | 1.1 | FIXED-CHARGE ITEMS |  |  |  | 0
0
| 1.1.1 | Contractual Requirements | Sum | 1 |  | 0
0
202 | 1.1.2 | Contractor's obligation in respect of the Occupational Health and Safety Act and construction regulations. Health and Safety file preparation and submission taking cognisance of the Employer's health and safety specifications and/or requirements. | Sum | 1 |  | 0
0
203 | 1.1.3 | Storeroom or Office Containers | Sum | 1 |  | 0
0
| 1.1.4 | Portable toilets | Sum | 1 |  | 0
204 | [5 empty] | 0
| 1.1.5 | Site De-establishment | Sum | 1 |  | 0
0
203 | 1.1.6 | Security of the Works | Sum | 1 |  | 0
0
| 1.1.7 | Provisional amount for materials testing as instructed by the Engineer | Provisional Sum | 1 | 50000 | 50000
0
| TOTAL CARRIED FORWARD TO SUMMARY |  |  |  |  | 50000
PPSS ACCESS ROADS MAINTENANCE
SCHEDULE A : PRELIMINARY AND GENERAL
SECTION 1: PRELIMINARY AND GENERAL
| ITEM NO | DESCRIPTION | UNIT | QTY | RATE | AMOUNT R
| BROUGHT FORWARD |  |  |  |  | 50000
0
260 | 2 | PLANT AND EQUIPMENT |  |  |  | 0
0
261 |  | SUPPLY PLANT INCLUDING, OPERATOR FUEL, MAINTENANCE AND PERTINENT COST |  |  |  | 0
262 | [5 empty] | 0
| 2.1 | Tipper truck | hr | 1 |  | Rate only
263
| 2.2 | Grader | hr | 1 |  | Rate only
264
| 2.3 | Front End Loader | hr | 1 |  | Rate only
265
| 2.4 | Digger/Loader | hr | 1 |  | Rate only
266
| 2.5 | Water Truck | hr | 1 |  | Rate only
266
| 2.6 | Vibrating Roller | hr | 1 |  | Rate only
268 | 2.7 | Other - Specify | hr | 1 |  | Rate only
0
269 | 3 | ACCOMMODATION OF TRAFFIC |  |  |  | 0
0
270 | 3.1 | Accommodation of traffic for access roads for the duration of contract. The contract rate include standard traffic accommodation, signage, flagmen, safety signs, traffic safety equipment for the installation of rumble strips, road studs, and road repairs | Sum | 1 |  | 0
0
0
| TOTAL CARRIED FORWARD TO SUMMARY |  |  |  |  | 50000

## B-Roadworks_access access rds
Rate=H | PPSS ACCESS ROADS MAINTENANCE
SCHEDULE B : ROADWORKS - ACCESS ROADS
| ITEM NO | DESCRIPTION | UNIT | QTY | RATE | AMOUNT R
642 | 4 | CLEARING AND GRUBBING |  |  |  | 0
0
643 | 4.1 | Clearing with machines and hand labour where necessary. This includes removal of vegetation in the roadway and dispose off site. | ha | 1.42 |  | 0
0
647 | 5 | EXISTING ROAD PATCH REPAIR |  |  |  | 0
649 | 5.1 | The tendered rates includes full compensation for ripping/reworking of existing road material, placing, spreading the material, breaking down oversize material, shaping (survey for level control), scarifying, grader blading, watering, slush compaction, mixing of in situ material where required and compaction to 98% MOD AASHTO density, preparing surface to receive G4 base course and compact in layers not exceeding 100mm thick to a density of 98% MOD AASHTO 40mm below the existing road surface to receive new tack coat of 1L/m2 of 60% Anionic Bitumen emulsion and the void in the patch to be filled in with continuously graded asphalt wearing course to 5-10mm above the existing road surface. All joints between existing and newly laid asphalt to be sealed with a bitumen emulsion sealant and geosynthetic strip from a reputable supplier. The Contractor to allow for 200mm correction layer of base coarse obtained from commercial sources, tidying and finishing off the road within the road reserve. The rate includes all plant, equipment, operators, testing and resources to carry out the works including Modified AASHTO density tests and field compaction tests. | m2 | 11 |  | 0
0
650 | 5.2 | The tendered rates includes full compensation for ripping/reworking of existing road material, placing, spreading the material, breaking down oversize material, shaping (survey for level control), scarifying, grader blading, watering, slush compaction, mixing of in situ material where required, preparing surface to receive G5 subbase course compacted to 95% MOD AASHTO density and G4 base course compacted to 98% MOD AASHTO density compacted in layers not exceeding 100mm thick 40mm below the existing road surface to receive new tack coat of 1L/m2 of 60% Anionic Bitumen emulsion and the void in the patch to be filled in with continuously graded asphalt wearing course to 5-10mm above the existing road surface. All joints between existing and newly laid asphalt to be sealed with a bitumen emulsion sealant and geosynthetic strip from a reputable supplier.The Contractor to allow for 250mm correction layer of G5 subbase and 200mm correction layer of G4 base coarse obtained from commercial sources, tidying and finishing off the road within the road reserve. The rate includes all plant, equipment, operators, testing and resources to carry out the works. Modified AASHTO density tests and field compaction tests. | m2 | 375 |  | 0
| 5.3 | The tendered rates includes full compensation for ripping/reworking of existing road material, placing, spreading the material, breaking down oversize material, shaping (survey for level control), scarifying, grader blading, watering, slush compaction, mixing of in situ material compacted to 93% MOD AASHTO density where required, preparing surface to receive G5 subbase course compacted to 95% MOD AASHTO density and G4 base course compacted to 98% MOD AASHTO density compacted in layers not exceeding 100mm thick 40mm below the existing road surface to receive new tack coat of 1L/m2 of 60% Anionic Bitumen emulsion and the void in the patch to be filled in with continuously graded asphalt wearing course to 5-10mm above the existing road surface. All joints between existing and newly laid asphalt to be sealed with a bitumen emulsion sealant and geosynthetic strip from a reputable supplier.The Contractor to allow for 550mm correction layer of G5 subbase and 200mm correction layer of G4 base coarse obtained from commercial sources, tidying and finishing off the road within the road reserve. The rate includes all plant, equipment, operators, testing and resources to carry out the works. Modified AASHTO density tests and field compaction tests. | m2 | 100 |  | 0
| 5.4 | Break out previously casted soilcrete below road surface. | m3 | 62 |  | 0
0
| 6 | CRACK SEALING HOT APPLIED (< 5mm WIDTH) |  |  |  | 0
| 6.1 | The tendered rates include full compensation for cleaning cracks with cold compressed air and removing all foreign and loose matter from the cracks, spraying an approved herbicide solution into the cracks, and allowing to dry, pre-treating cracks with a bitumen emulsion manufactured from 80/100 penetration grade bitumen. Contractor to note that a single application of crack sealant might not be sufficient, and that the application might have to be repeated. Road not to be opened and traffic to be accommodated until binder has hardened sufficiently. The rate includes all plant, equipment, operators, testing and resources to carry out the works. | km | 25 |  | 0
0
| 7 | CRACK SEALING HOT APPLIED (> 5mm WIDTH) |  |  |  | 0
| 7.1 | The tendered rates include full compensation for cleaning cracks with cold compressed air and removing all foreign and loose matter from the cracks, spraying an approved herbicide solution into the cracks, and allowing to dry, pre-treating cracks with a polymer modified bitumen. Contractor to note that a single application of crack sealant might not be sufficient, and that the application might have to be repeated. Road not to be opened and traffic to be accommodated until binder has hardened sufficiently. The rate includes all plant, equipment, operators, testing and resources to carry out the works. | km | 25 |  | 0
0
| 8 | REPAIRING EDGE BREAKS |  |  |  | 0
0
| 8.1 | Cutting back the edges of the existing surfacing for the repairing of edge breaks with an average width of 500mm | m | 10 |  | 0
0
| 8.2 | Tack coat 60% Anionic bitumen emulsion at rate of application 1L/m2 | l | 6 |  | 0
0
| 8.3 | Reconstructing edges using: |  |  |  | 0
|  | (a) Continuously-graded hot asphalt | t | 0.35 |  | 0
0
| 8.4 | Sealing joints with bitumen emulsion and geosynthetic strips | m | 10 |  | 0
0
| 9 | TRAFFIC CALMING DEVICES |  |  |  | 0
0
| 9.1 | 200mm wide asphalt rumble strips | m | 331 |  | 0
0
| 10 | ROAD MARKINGS & ROAD STUDS |  |  |  | 0
0
| 10.1 | Retro-reflective road marking paint: |  |  |  | 0
|  | (a) White lines broken or unbroken (100mm) (WM3 & solid) | km | 36 |  | 0
|  | (b) Yellow lines broken or unbroken (100mm) (RM4.1 & RM4.2) | km | 29 |  | 0
|  | (c) White lines broken or unbroken (500mm) | km | 0.04 |  | 0
|  | (d) White lettering and symbols (STOP) | m2 | 182 |  | 0
0
| 10.2 | Variations in rate of application: |  |  |  | 0
|  | (a) White paint | Litre (l) |  |  | Rate Only
|  | (b) Yellow paint | Litre (l) |  |  | Rate Only
|  | (c) Retro-reflective beads | kg |  |  | Rate Only
0
| 10.3 | Roadstuds (Ferro Lynx A200 or similar approved) Bi-directional |  |  |  | 0
|  | (a) Supply and installation of permanent roadstuds (Y/R) | No | 1055 |  | 0
|  | (b) Supply and installation of permanent roadstuds (W/W) | No | 70 |  | 0
|  | (c) Supply and installation of permanent roadstuds (R/R) | No | 225 |  | 0
|  | (d) Supply and installation of permanent roadstuds (R/W) | No | 210 |  | 0
0
| 11 | ROAD SIGNS |  |  |  | 0
0
| 11.1 | Supply and erect retro reflective road signs with 76.2 x 3mm diameter galvanised steel tubing |  |  |  | 0
|  | (a) Stop sign (R1) | No | 4 |  | 0
|  | (b) Gentle curve right sign (W202) | No | 1 |  | 0
|  | (c) Rumble strip warning sign | No | 8 |  | 0
|  | (d) Proceed left only sign (R105) | No | 1 |  | 0
|  | (e) Wild animals ahead sign (W313) | No | 4 |  | 0
0
| 11.2 | Supply and erect retro reflective road signs with 50 x 50 x 2mm galvanised square hollow section |  |  |  | 0
|  | (a) Danger plate sign (W401) | No | 16 |  | 0
|  | (b) Danger plate sign (W402) | No | 16 |  | 0
0
| 12 | CONCRETE CHANNEL CONSTRUCTION |  |  |  | 0
0
| 12.1 | Install new C1 channels with 20mm silicone sealant and 20MPa concrete benching as per dwg. No. 18.48/25096 and ensure survey for level control to tie into existing infrastructure. | m | 15 |  | 0
0
| 13 | ROUTINE ROAD MAINTENANCE WITHIN THE SITE OF THE WORKS |  |  |  | 0
0
| 13.1 | Removing existing guardrails | m | 15.25 |  | 0
0
| 13.2 | Erecting of guardrails at 3,81m spacing. |  |  |  | 0
|  | (a) On timber posts | m | 15.25 |  | 0
0
| 13.3 | Cleaning out culverts | No | 82 |  | 0
0
| 14 | FINISHING THE ROAD AND ROAD RESERVE |  |  |  | 0
0
| 14.1 | Single carrieageway road | km | 14.2 |  | 0
0
| TOTAL CARRIED FORWARD TO SUMMARY |  |  |  |  | 0

## C-Side channels
Rate=H | PPSS ACCESS ROADS MAINTENANCE
SCHEDULE C : SIDE CHANNELS - ACCESS ROADS
| ITEM NO | DESCRIPTION | UNIT | QTY | RATE | AMOUNT R
642 | 15 | STONE PITCH DRAIN REPAIRS |  |  |  | 0
0
| 15.1 | Repair stone pitched grout to a depth of 300mm | m2 | 50 |  | 0
0
| 16 | CONCRETE LINED V-DRAIN CHANNEL REPAIRS |  |  |  | 0
0
| 16.1 | Preperation and Concrete Repairs using Trowel Applied Mortar: |  |  |  | 0
0
| 16.1.1 | High pressure waterjet, clean concrete surfaces and remove unsound concrete. Contractor shall apply patching product as per manufacturers requirements profiling the area to the shape of the previous undamaged structure (survey for level control). Sika Monotop 3020 ZA for 5mm thick application or similar approved to be used as per manufacturer's specifications. Rate includes compressive strength testing. | m2 | 500 |  | 0
0
| 16.1.2 | High pressure waterjet, clean concrete surfaces and remove unsound concrete. Contractor shall apply patching product as per manufacturers requirements profiling the area to the shape of the previous undamaged structure (survey for level control). Sika Monotop 412 nfg in 50mm thick applications or similar approved to be used for a 80mm thick repair as per manufacturer's specifications. Rate includes compressive strength testing. | m2 | 50 |  | 0
0
| 16.2 | Preperation and Concrete Repairs using Cast In-situ Concrete (to be surveyed for level control): |  |  |  | 0
| 16.2.1 | Preparation of in-situ material for v-drain channel: |  |  |  | 0
|  | (a) Rip, shape and compact to 93% MOD AASHTO in-situ materials | m2 | 300 |  | 0
|  | (b) Excavate and box shape area to receive concrete channel | m3 | 10 |  | 0
0
| 16.2.2 | Cast in-situ reinforced concrete v-drain channel: |  |  |  | 0
|  | (a) Cast 120mm thick in-situ concrete V-drain channel, class 25/19 Mpa complete to detail | m3 | 40 |  | 0
0
| 16.2.3 | Formwork to form open joints: |  |  |  | 0
|  | (a) 12mm softboard on ends of 3m concrete V-drain channels | m2 | 50 |  | 0
0
| 16.2.4 | Test Cubes: |  |  |  | 0
|  | Making and testing 3 No. 150 x 150 x 150mm concrete strength test cubes (1 set) in accordance with SANS method 5861, 5862 and 5863 | Set | 4 |  | 0
0
| 16.2.5 | Joints: |  |  |  | 0
|  | (a) Remove existing damaged sealants and remove all foreign and loose matter from the joints with cold compressed air | m | 1500 |  | 0
|  | (b) Install joints with backing chord and sealant between concrete V-drain channels | m | 1500 |  | 0
0
| 17 | CONCRETE LINED V-DRAIN CONSTRUCTION |  |  |  | 0
0
| 17.1 | Preperation and Concrete Construction using Cast In-situ Concrete (to be surveyed for level control): |  |  |  | 0
| 17.1.1 | Preparation of in-situ material for V-drain channel: |  |  |  | 0
|  | (a) Excavate existing poor soil/mud in area to receive concrete channel | m3 | 12 |  | 0
|  | (b) Rip, shape and compact to 93% MOD AASHTO in-situ materials for material thickness of 150mm thickness | m2 | 90 |  | 0
0
| 17.1.2 | Backfill and compaction: |  |  |  | 0
|  | (a) Backfill G5 material compacted to 95% MOD AASHTO | m3 | 13 |  | 0
|  | (b) Box shape area to receive concrete channel | m2 | 90 |  | 0
0
| 17.1.2 | Waterproofing: |  |  |  | 0
|  | 250 Micron Polyethylene sheet to underside of concrete lined V-drain channels | m2 | 6 |  | 0
0
| 17.1.3 | Cast in-situ reinforced concrete v-drain channel: |  |  |  | 0
|  | (a) Cast 120mm thick in-situ concrete v-drain channel, class 25/19 Mpa complete to detail | m3 | 10 |  | 0
|  | (b) Wood float to Concrete lined V- drain channels | m2 | 90 |  | 0
0
| 17.1.4 | Formwork to form open joints: |  |  |  | 0
|  | 10mm softboard on ends of 3m concrete V-drain channels | m2 | 20 |  | 0
0
| 17.1.5 | Joints: |  |  |  | 0
|  | Expansion joints with jointex backing chord and 10 x 10mm sealant between concrete V-drain channels | m | 26 |  | 0
0
| 17.1.5 | Test Cubes: |  |  |  | 0
|  | Making and testing 3 No. 150 x 150 x 150mm concrete strength test cubes (1 set) in accordance with SANS method 5861, 5862 and 5863 | Set | 2 |  | 0
0
| 18 | SIDE DRAINS |  |  |  | 0
0
| 18.1 | Clean side drains both concrete V-drains and stone pitched channels of all debris and unwanted vegetative growth | Lump sum | 1 |  | 0
0
| TOTAL CARRIED FORWARD TO SUMMARY |  |  |  |  | 0

## D-Jeep track
Rate=H | PPSS ACCESS ROADS MAINTENANCE
SCHEDULE D : ROADWORKS FOR JEEP TRACK
| ITEM NO | DESCRIPTION | UNIT | QTY | RATE | AMOUNT R
642 | 19 | CLEARING AND GRUBBING |  |  |  | 0
0
643 | 19.1 | Clearing with machines and hand labour where necessary. Applicable to 500mm width adjacent to roadway on either side. This includes removal of vegetation in the roadway and dispose off site. Fall of area adjacent to roadway to be maintained after clearing has been executed. | km | 0.7 |  | 0
0
647 | 20 | CONSTRUCTION OF PAVEMENT LAYER |  |  |  | 0
649 | [5 empty] | 0
| 20.1 | Jeep Track - Maintenance for full width of jeep track |  |  |  | 0
650 | [5 empty] | 0
| 20.1.1 | All Roadways. Type G5 Commercial Gravel (150mm x 2) compacted to 98% Mod AASHTO max density for jeep track | m3 | 70 |  | 0
0
| 20.1.2 | The tendered rates includes full compensation for ripping/reworking of existing road material, placing 300mm thick layer of G5 gravel obtained from Palmiet quarry to be used for shortfall material where required, spreading the material, breaking down oversize material, shaping (survey for level control), scarifying, grader blading, watering, slush compaction, mixing of in situ material where required and compaction, preparing surface to receive G5 base course and compact in layers not exceeding 150mm thick to a density of 98% MOD AASHTO. Maintenance of existing drains and channels, tidying and finishing off the road within the road reserve. The rate includes all plant, equipment, operators, testing and resources to carry out the works including Modified AASHTO density tests and field compaction tests. | km | 0.7 |  | 0
0
| TOTAL CARRIED FORWARD TO SUMMARY |  |  |  |  | 0

## SUMMARY
PPSS ACCESS ROADS MAINTENANCE
SUMMARY
SUMMARY OF SCHEDULES
| SCHEDULE | DESCRIPTION | AMOUNT R
| 1 | SCHEDULE A : PRELIMINARY AND GENERAL | 50000
| 2 | SCHEDULE B : ROADWORKS ACCESS ROADS | 0
| 3 | SCHEDULE C : CONCRETE CHANNEL REPAIRS | 0
| 4 | SCHEDULE D : JEEP TRACK REPAIRS | 0
|  | TOTAL | 50000