## P&G's
Minor repairs of the existing Step Down CNC area.
PRELIMINARIES & GENERALS
ITEM | DESCRIPTION | UNIT | QTY | RATE | AMOUNT
NB: | Project duration is 9 months
1.1 | Preparatory site work |  |  |  |  | 0 | 0
1.1.1 | Site visit and verification of requirements | km | 100 |  | 0
1.1.2 | On-site measurements | hr | 16 |  | 0
1.1.3 | Site establishment and e-establishment with associated services, including storage of plant, materials and equipment including protection thereof | months | 9 |  | 0
1.2 | Sheq requirements
1.2.1 | Occupational Health and Safety compliance, including safety file, medical certificates, site induction, etc. | months | 9 |  | 0
1.2.2 | PPE for Local Labour | Sum | 1 |  | 0
| Totals |  |  |  | 0
Minor repairs of the existing Winterveld and Mothutlung office area to accommodate Garankuwa and Mabopane employees.
PRELIMINARIES & GENERALS
ITEM | DESCRIPTION | UNIT | QTY | RATE | AMOUNT
NB: | Project duration is 3 weeks, including overtime from 18h00 until 00h00
1.1 | Preparatory site work
1.1.1 | Site visit and verification of requirements | km | 100 |  | 0
1.1.2 | On-site measurements | Sum | 1 |  | 0
1.1.3 | Responsible person | Day | 15 |  | 0
1.1.4 | Site establishment and e-establishment with associated services, including storage of plant, materials and equipment including protection thereof | Sum | 1 |  | 0
1.2 | Sheq requirements
1.2.1 | Occupational Health and Safety compliance, including safety file, medical certificates, site induction, etc. | Sum | 1 |  | 0
1.2.2 | Safety Officer | Day | 15 |  | 0
1.2.3 | PPE for Local Labour | Sum | 1 |  | 0
| Totals |  |  |  | 0
MATHIBESTAD CNC HAMMANSKRAAL
PRELIMINARIES & GENERALS
ITEM | DESCRIPTION | UNIT | QTY | RATE | AMOUNT
Every Invoice to be signed and verified by Quantity Surveyor for payment.
Site Establishment
1 | Overheads for project (This includes Site Establishment Overhead Costs, Office Overheads, Administration Costs etc.) Total Labour Value | % |  | 10%
2 | Health and Safety Management, OHSA appointments, PPE etc. Total Labour Value | % |  | 5%
3 | Quality & Contract Management. Total Labour Value | % |  | 4%
4 | Environmental Management & Site maintenance. Total Labour Value | % |  | 5%
5 | De-establishment & Rehabilitation of Site | Sum | 1 |  | 0
6 | Security | Week | 0 |  | 0
7 | Facilities for security (Guard house, toilet etc.) | Month | 0 |  | 0
8 | CLO (If required) (Max Value) | Month | 0 |  | 0
9 | Safety Officer | Day | 32 |  | 0
10 | Mobile Toilet | Month | 4 |  | 0
Transport
11 | Personnel Transport for Staff | km | 0 |  | 0
12 | LDV 4X4 | km | 4400 |  | 0
| TOTAL |  |  |  | 0

## BOQ (3)
Minor repairs of the existing Step Down CNC area.
ITEM | DESCRIPTION | Unit | Qauntity | Total rate | Amount
SECTION 02: BUILDING WORKS
ALTERATIONS
SUPPLEMENTARY PREAMBLES
Nature of the work
Tenderers are advised to visit the site and to satisfy themselves as to the nature and extent of the work to be done and provide in their tenders for any items not specifically mentioned which they may deem necessary for the proper completion of the work. Tenderers are advised that the existing building will be in occupation during the progress of the work and due allowance must be made for the work being carried out at such times and in such manner as will least interfere with the routine of the occupants and as may be directed by the Project Manager
General
The Contractor shall carry out the work with as little mess and noise possible and with a minimum of disturbance to the occupants. The Contractor shall provide proper protection and provide and erect any temporary tarpaulins that may be necessary during the progress of the works, all to the satisfaction of the Principal Agent, and remove when directed
Where doors, windows, etc are described as taken out, this shall be understood to include for removal of all beads, architraves, ironmongery, etc. Doors, windows, etc that are to be re-fixed are to be provided with new architraves
Doors, fanlights, fittings, frames, linings, windows, etc which are to be re-used shall be thoroughly overhauled before re-fixing including taking off, easing and re-hanging, cramping up, re-wedging as required and making good cramps, dowels, etc and easing, oiling, adjusting and repairing ironmongery if necessary, replacing any glass damaged in removal or subsequently and stopping up all nails and scew holes with tinted plastic wood filler to match timber, unless otherwise described
Prices for taking out and removing doors and frames shall include for removing door stops, cabin hooks, etc and making good to match existing
With regard to building up openings in existing walls, cement screeds and pavings, granolithic, etc shall be levelled and prepared for the raising of brickwork
Making good of finishes shall be deemed to include making good of the brick and concrete surfaces onto which the new finishes are applied, where necessary
Pipes, etc
Special care is to be taken not to interfere unnecessarily with any water supply pipes or other piping that may be met with and found necessary to disconnect or cut, are to be effectively stopped off and any new connections that may be necessary are to be made with proper fittings and to the satisfaction of the Project Manager to whom due notice must be given of any alterations to the existing services
Protection
In taking down and removing existing work the utmost care is to be observed to avoid any structural or other damage to the remaining portions of the buildings. The contractor must also protect all work not removed such as walls, floors, doors, windows or other joinery, loose and fixed fittings and electrical appliances, etc., from damage during the progress of the work and provide all necessary materials for so doing. The contractor will be held solely responsible for any damage to persons or property and for the safety of the structure throughout the whole of this contract and must make good at his own expense any damage that may occur
Credits, etc
Old materials from the pulling down (except such as are described to be re-used or handed over) are to become the property of the contractor who shall allow credit in his/her unit prices for the old material obtained. Old materials for re-use are to be carefully removed, stored and protected from injury including making good any damaged or defective parts as required before refixing. Old materials described to be handed over are to be carefully removed and neatly stacked on site where directed. The remainder of the old materials and all rubbish to be immediately carted away and the site left clean and unencumbered. None of the old stock bricks form the pulling down are to be re-used for any new work
Materials, etc
The materials to be used and work to be done to be similar in all respects to that described for new work insofar as they concur. All work in making good is to be properly jointed to the existing
Repairing Stepdown CNC
Front office
| Repair roof where it leaking and replace damaged sheeting | m2 | 22.68 |  | 0
0
| cut and join front fiscial board | m | 3 |  | 0
0
| replace ceiling on the showers (4mm ) | m2 | 22.68 |  | 0
0
| clean and prime steel gutters gutters | m2 | 20.72 |  | 0
0
| paint 2 coats on fascial boards | m2 | 14.375 |  | 0
| treating the building for mould as according to the scope | sum | 1 |  | 0
| Paint 2 coats Eskom approved spec PVA on interior walls including door frames | m2 | 195.5008 |  | 0
0
| Paint 2 coats Eskom approved spec PVA on external walls | m2 | 236.7058 |  | 0
0
| Paint 2 coats Eskom approved spec PVA on the roof | m2 | 600 |  | 0
0
| repairing the uneven floor in the boardroom | m2 | 19.44 |  | 0
0
| supply and install a new blind at the server office on 2100x1200 window | no | 1 |  | 0
| Clean holes and replace existing ventilators with new one | no | 7 |  | 0
| fill the small crack on the brick wall at the passage | m | 0.8
| replace the existig dry wall with the new one to be shifted to allow more space, include installing the existing door dry wall door - rate for Partitioning 2.8m high with bottom and top tracks | m | 10 |  | 0
| replace the existig dry wall with the new one to be shifted to allow more space, include installing the existing door dry wall door - rate for including 89mm natural anodised 'Drywall' aluminium wall channel | no | 5 |  | 0
| supply and install strip for door 1m | no | 3 |  | 0
| supply and install 600x600mm porcelain non-slippery floor tiles for the office near admin | m2 | 21.06 |  | 0
| SUB-TOTAL |  |  |  | 0
Back office
| invistigate and Repair roof where it leaking/ apply bitimen when requered | sum | 1 |  | 0
| clean and prime gutters gutters | m | 60.6 |  | 0
0
| apply bitumen on the roof edge/ valley | m | 7 |  | 0
| replace a 2.65 rotten with a new wood column pole/ alternative approved by eskom | no | 1 |  | 0
| paint wood horizontal and vertical verade column poles | m2 | 12.988 |  | 0
0
| paint 2 coats on the back veranda floor | m2 | 36.789 |  | 0
0
| paint 2 coats on fascial boards | m2 | 20 |  | 0
| treating the building for mould as according to the scope | sum | 1 |  | 0
| plaster patches and cracks on the interior wall and paint | m2 | 1 |  | 0
0
| Paint 2 coats Eskom approved spec PVA on external walls | m2 | 342.5 |  | 0
0
| Paint 2 coats Eskom approved spec PVA on external walls | m2 | 48.6904 |  | 0
0
| Paint 2 coats Eskom approved spec PVA inside the male bathroom | m2 | 12.984 |  | 0
0
| Paint 2 coats Eskom approved spec PVA on the roof | m2 | 875 |  | 0
0
| repairing the wooden uneven floor at the open area | m2 | 30.81 |  | 0
| supply and install new strips for the open area door | m | 1 |  | 0
| supply and install new blinds for 780x 1800mm window | no | 1 |  | 0
| SUB-TOTAL |  |  |  | 0
Guard house
| Paint 2 coats Eskom approved spec PVA on internal walls | m2 | 40 |  | 0
| Remove the existing, supply and install new toilet | sum | 1 |  | 0
| window tinting | m2 | 2.0056 |  | 0
| sand down and apply a prime on the steel gate of 9.20 m x 2.34 m with 58 steel braces | m2 | 26.1508 |  | 0
| remove the existing toilets | sum | 1 |  | 0
| supply and install new toilet | sum | 1 |  | 0
| supply and install new p trap and joining pipes for the signle bowl sink | sum | 1 |  | 0
| SUB-TOTAL |  |  |  | 0
Warehouse
| two coats paint on the steel for the verade | m2 | 4.962 |  | 0
0
| prime the roller doors | m2 | 11.638 |  | 0
0
| apply plaster on the steep | m2 | 15 |  | 0
| Paint 2 coats Eskom approved spec PVA at the kitchen | m2 | 66.0928 |  | 0
| SUB-TOTAL |  |  |  | 0
| TOTAL FOR BUILDING WORKS |  |  |  | 0
2 | External
2.1 | make good of the existing pavement finishing | m2 | 78 |  | 0
2.2
2.3 | dismattle and remove Thatch lapa of 9.1m X 5.6m | sum | 1 |  | 0
2.4
2.5 | make good the pause area with thatch or metal sheet less costly soluction to be applied | sum | 1 |  | 0
2.6
2.7 | paving the floor on the pause area | m2 | 7 |  | 0
2.8 |  |  |  |  | 0
2.9 | external paint concrete tables and sittings | m2 | 8.41 |  | 0
0
| supply external double light to be approved by eskom | no | 5 |  | 0
2.1 | repair and paint the existing back gate | sum | 1 |  | 0
| repair the roof sheeting at the garage | m2 | 38 |  | 0
Subtotal | TOTAL FOR EXTERNAL WORKS |  |  |  | 0
Minor repairs of the existing Winterveld and Mothutlung office area to accommodate Garankuwa and Mabopane employees.
| DESCRIPTION | Unit | Quantity
SECTION 02: BUILDING WORKS
ALTERATIONS
SUPPLEMENTARY PREAMBLES
Nature of the work
Tenderers are advised to visit the site and to satisfy themselves as to the nature and extent of the work to be done and provide in their tenders for any items not specifically mentioned which they may deem necessary for the proper completion of the work. Tenderers are advised that the existing building will be in occupation during the progress of the work and due allowance must be made for the work being carried out at such times and in such manner as will least interfere with the routine of the occupants and as may be directed by the Project Manager
General
The Contractor shall carry out the work with as little mess and noise possible and with a minimum of disturbance to the occupants. The Contractor shall provide proper protection and provide and erect any temporary tarpaulins that may be necessary during the progress of the works, all to the satisfaction of the Principal Agent, and remove when directed
Where doors, windows, etc are described as taken out, this shall be understood to include for removal of all beads, architraves, ironmongery, etc. Doors, windows, etc that are to be re-fixed are to be provided with new architraves
Doors, fanlights, fittings, frames, linings, windows, etc which are to be re-used shall be thoroughly overhauled before re-fixing including taking off, easing and re-hanging, cramping up, re-wedging as required and making good cramps, dowels, etc and easing, oiling, adjusting and repairing ironmongery if necessary, replacing any glass damaged in removal or subsequently and stopping up all nails and scew holes with tinted plastic wood filler to match timber, unless otherwise described
Prices for taking out and removing doors and frames shall include for removing door stops, cabin hooks, etc and making good to match existing
With regard to building up openings in existing walls, cement screeds and pavings, granolithic, etc shall be levelled and prepared for the raising of brickwork
Making good of finishes shall be deemed to include making good of the brick and concrete surfaces onto which the new finishes are applied, where necessary
Pipes, etc
Special care is to be taken not to interfere unnecessarily with any water supply pipes or other piping that may be met with and found necessary to disconnect or cut, are to be effectively stopped off and any new connections that may be necessary are to be made with proper fittings and to the satisfaction of the Project Manager to whom due notice must be given of any alterations to the existing services
Protection
In taking down and removing existing work the utmost care is to be observed to avoid any structural or other damage to the remaining portions of the buildings. The contractor must also protect all work not removed such as walls, floors, doors, windows or other joinery, loose and fixed fittings and electrical appliances, etc., from damage during the progress of the work and provide all necessary materials for so doing. The contractor will be held solely responsible for any damage to persons or property and for the safety of the structure throughout the whole of this contract and must make good at his own expense any damage that may occur
Credits, etc
Old materials from the pulling down (except such as are described to be re-used or handed over) are to become the property of the contractor who shall allow credit in his/her unit prices for the old material obtained. Old materials for re-use are to be carefully removed, stored and protected from injury including making good any damaged or defective parts as required before refixing. Old materials described to be handed over are to be carefully removed and neatly stacked on site where directed. The remainder of the old materials and all rubbish to be immediately carted away and the site left clean and unencumbered. None of the old stock bricks form the pulling down are to be re-used for any new work
Materials, etc
The materials to be used and work to be done to be similar in all respects to that described for new work insofar as they concur. All work in making good is to be properly jointed to the existing
Conversion of Garankuwa Mabopane into open plan offices
Outside Area
| Take out 2,3m diamond mesh fence | m | 20 |  | 0
| Re-mark parking lines 18 spaces at 3m per line | m | 18 |  | 0
| Sand down and paint under coat for steel 8 carport structure | m2 | 72 |  | 0
| Paint 2 coats on steel 8 carport structure | m2 | 72 |  | 0
| Refurbish guard house (Ceiling) | m2 | 15 |  | 0
| Refurbish guard house (Wall paint work) | m2 | 40 |  | 0
| Refurbish guard house (Skirting) | m | 6 |  | 0
| Supply and install paving bricks for parking area | m2 | 80 |  | 0
0
0
| Office Area |  |  |  | 0
| Service agent office |  |  |  | 0
| Supply and install 18000 BTU air conditioner | each | 1 |  | 0
| Remove glass door | No | 1 |  | 0
| Supply and brick up the door opening. | m2 | 4.08 |  | 0
| Sand down and paint primer and Paint 2 coats Eskom approved spec PVA on interior walls | m² | 260 |  | 0
| Sand down and paint primer and Paint 2 coats Eskom approved spec PVA on ceilings | m2 | 104 |  | 0
| Replace ceiling panels | No | 3 |  | 0
| Foyer sand down and paint primer and Paint 2 coats Eskom approved spec PVA on ceiings | m2 | 9 |  | 0
| Repair cracked wall and paint | m2 | 2 |  | 0
| Male and female toilet |  |  |  | 0
| Sand down and paint primer and Paint 2 coats Eskom approved spec PVA on interior walls | m2 | 18 |  | 0
| Sand down and paint primer and Paint 2 coats Eskom approved spec PVA on ceilings | m2 | 18 |  | 0
| Remove and replace wall tiles | m2 | 81 |  | 0
| Remove (2m*0.5*1) cabinet with granite top and 2 washing bays and replace with new. | No | 2 |  | 0
| Remove old blinds and replace with new for 2x (0.5*0.5) windows | No | 2 |  | 0
| Kitchen |  |  |  | 0
| Sand down and paint primer and Paint 2 coats Eskom approved spec PVA on interior walls | m2 | 25 |  | 0
| Sand down and paint primer and Paint 2 coats Eskom approved spec PVA on ceilings | m2 | 10 |  | 0
| Remove and replace floor tiles | m2 | 10 |  | 0
| Remove(2x0.5)m wall tiles | m2 | 1 |  | 0
| Replace 2x (3x0.5) wall tiles | m2 | 3 |  | 0
| Remove and replace (3*1.1*0.5)m kitchen cabinet with granite top and double sink and replace with new. | No | 3 |  | 0
| Remove and replace (3*1.1*0.5)m kitchen cabinet with granite top and replace with new. | No | 3 |  | 0
| Remove old blinds and replace with new for 2x (1.5*1.1) windows | No | 3.3 |  | 0
| Replace a boom cabinet( 2X0.8) | No | 1 |  | 0
| Room 5 |  |  |  | 0
| Sand down and paint primer and Paint 2 coats Eskom approved spec PVA on interior walls | m2 | 75 |  | 0
| Sand down and paint primer and Paint 2 coats Eskom approved spec PVA on ceiings | m2 | 30 |  | 0
| Varnish skirting | m | 7.5 |  | 0
| Remove old blinds and replace with new for a (2*1.8) window | m2 | 3.6 |  | 0
| Remove and replace carpert | m2 | 30 |  | 0
| Room 6, Room 7 and Room 9 |  |  |  | 0
| Sand down and paint primer and Paint 2 coats Eskom approved spec PVA on interior walls | m2 | 127.5 |  | 0
| Sand down and paint primer and Paint 2 coats Eskom approved spec PVA on ceiings | m2 | 54 |  | 0
| Varnish skirting | m | 7.5 |  | 0
| Remove old blinds and replace with new for 3x (2*1.8) windows | No | 3 |  | 0
| Replace cornice | m | 4.5 |  | 0
| Repair cracked wall and paint | m2 | 0.5 |  | 0
| Replace carpert | m2 | 54 |  | 0
| Room 8 |  |  |  | 0
| Sand down and paint primer and Paint 2 coats Eskom approved spec PVA on interior walls | m2 | 55 |  | 0
| Sand down and paint primer and Paint 2 coats Eskom approved spec PVA on ceiings | m2 | 22 |  | 0
| Varnish skirting | m | 15 |  | 0
| Remove old blinds and replace with new for a (2*1.8) window | No | 2 |  | 0
| Replace cornice | m | 9.5 |  | 0
| Replace carpert | m2 | 22 |  | 0
| Extra toilet |  |  |  | 0
| Sand down and paint primer and Paint 2 coats Eskom approved spec PVA on interior walls | m2 | 16.25 |  | 0
| Sand down and paint primer and Paint 2 coats Eskom approved spec PVA on ceiings | m2 | 6.5 |  | 0
| Remove and replace wall tiles | m2 | 6.5 |  | 0
| Remove old blinds and replace with new for a (0.5*0.5) window | No | 1 |  | 0
| Boardroom |  |  |  | 0
| Sand down and paint primer and Paint 2 coats Eskom approved spec PVA on interior walls | m3 | 123.75 |  | 0
| Sand down and paint primer and Paint 2 coats Eskom approved spec PVA on ceilings | m2 | 49.5 |  | 0
| Remove old blinds and replace with new for 3x (2*1.8) windows | No | 3 |  | 0
| Replace carpert | m2 | 49.5 |  | 0
| Room 11 and Room 12 |  |  |  | 0
| Sand down and paint primer and Paint 2 coats Eskom approved spec PVA on interior walls | m2 | 64 |  | 0
| Sand down and paint primer and Paint 2 coats Eskom approved spec PVA on ceiings | m2 | 25.6 |  | 0
| Remove old blinds and replace with new for 2x *(2*1.8) windows | No | 2 |  | 0
| Replace carpert | m2 | 25.6 |  | 0
| Varnish skirting | m | 11 |  | 0
| Replace cornice | m | 3.2 |  | 0
| Passage |  |  |  | 0
| Sand down and paint primer and Paint 2 coats Eskom approved spec PVA on interior walls | m2 | 93 |  | 0
| Sand down and paint primer and Paint 2 coats Eskom approved spec PVA on ceiings | m2 | 37.2 |  | 0
| Waterproof | m2 | 20 |  | 0
| Replace trap door | No | 1 |  | 0
| SUB-TOTAL |  |  |  | 0
Parkhome -
| Use the additional wall that was taken out to repair the holes in the walls of 500mm by 400mm | No | 4 |  | 0
| Take out all old showers and install a new toilet set | No | 1 |  | 0
| Take out bathtub and replace with toilet set | No | 1 |  | 0
| Replace toilet seats and flushing mechanisms | No | 2 |  | 0
| Install 2 x ( 1.5x2)m 1.8 height partitioning dry wall | m | 5 |  | 0
| Replace existing window blinds 3x(1.2x1) +3x(1.5x1)+2(1X0.5) | No | 8 |  | 0
| Replace light fittings and install LED flourescent 1500 lights and electrical DB and repair where necessary. | Sum | 13 |  | 0
| Prepare ground and pave | m2 | 80 |  | 0
| Supply and install taps(faucets) on existing sinks | No | 4 |  | 0
| Repair existing kitchen cabinet | m2 | 2 |  | 0
| Replace existing carpet at offices and passage | m2 | 58.3 |  | 0
| Replace existing carpet at boardroom | m2 | 28.8 |  | 0
| Replace and varnish skirting | m | 102 |  | 0
| Supply and instal 12000BTU aircon at the offices | No | 4 |  | 0
| Supply and install 18000BTU aircon for the boardroom | No | 1 |  | 0
0
| Doors |  |  |  | 0
0
| Supply and install four doors | No | 4 |  | 0
| Replace all door mechanisms and supply keys | sum | 7 |  | 0
| SUB-TOTAL |  |  |  | 0
Sundry Items
Electrical
| Supply and install extractor fans | No | 2 |  | 0
| COC certificate | sum | 1 |  | 0
| Supply and install 5 litre Hydroboil | No | 1 |  | 0
| Supply and install inside office LED emergency lights | No | 6 |  | 0
| Supply and install 100W heavy duty LED flood lights | No | 4 |  | 0
| SUB-TOTAL |  |  |  | 0
Plumbing
| Supply and install new PVC (110mm) pipeline (waste) | m | 50 |  | 0
| 10 x30 degree elbows | No | 10 |  | 0
| 12x90degree elbow | No | 12 |  | 0
| 10 x45 degree elbows | No | 20 |  | 0
| 4x breather pipes | No | 4 |  | 0
| 4x straight connectors | No | 4 |  | 0
| 4Xopen/shut water valves | No | 4 |  | 0
| Supply and install new gully for kitchen | sum | 1 |  | 0
| Digging and recovering of all trenches | sum | 50 |  | 0
| Supply and install Double sink and sink mixer incl. all fittings including cabinet | sum | 1 |  | 0
| SUB-TOTAL |  |  |  | 0
| TOTAL |  |  |  | 0
MATHIBESTAD CNC HAMMANSKRAAL
ITEM | DESCRIPTION | Unit | Qauntity | Total rate | Amount
ALTERATIONS
SUPPLEMENTARY PREAMBLES
Nature of the work
Tenderers are advised to visit the site and to satisfy themselves as to the nature and extent of the work to be done and provide in their tenders for any items not specifically mentioned which they may deem necessary for the proper completion of the work. Tenderers are advised that the existing building will be in occupation during the progress of the work and due allowance must be made for the work being carried out at such times and in such manner as will least interfere with the routine of the occupants and as may be directed by the Project Manager
General
The Contractor shall carry out the work with as little mess and noise possible and with a minimum of disturbance to the occupants. The Contractor shall provide proper protection and provide and erect any temporary tarpaulins that may be necessary during the progress of the works, all to the satisfaction of the Principal Agent, and remove when directed
Where doors, windows, etc are described as taken out, this shall be understood to include for removal of all beads, architraves, ironmongery, etc. Doors, windows, etc that are to be re-fixed are to be provided with new architraves
Doors, fanlights, fittings, frames, linings, windows, etc which are to be re-used shall be thoroughly overhauled before re-fixing including taking off, easing and re-hanging, cramping up, re-wedging as required and making good cramps, dowels, etc and easing, oiling, adjusting and repairing ironmongery if necessary, replacing any glass damaged in removal or subsequently and stopping up all nails and scew holes with tinted plastic wood filler to match timber, unless otherwise described
Prices for taking out and removing doors and frames shall include for removing door stops, cabin hooks, etc and making good to match existing
With regard to building up openings in existing walls, cement screeds and pavings, granolithic, etc shall be levelled and prepared for the raising of brickwork
Making good of finishes shall be deemed to include making good of the brick and concrete surfaces onto which the new finishes are applied, where necessary
Pipes, etc
Special care is to be taken not to interfere unnecessarily with any water supply pipes or other piping that may be met with and found necessary to disconnect or cut, are to be effectively stopped off and any new connections that may be necessary are to be made with proper fittings and to the satisfaction of the Project Manager to whom due notice must be given of any alterations to the existing services
Protection
In taking down and removing existing work the utmost care is to be observed to avoid any structural or other damage to the remaining portions of the buildings. The contractor must also protect all work not removed such as walls, floors, doors, windows or other joinery, loose and fixed fittings and electrical appliances, etc., from damage during the progress of the work and provide all necessary materials for so doing. The contractor will be held solely responsible for any damage to persons or property and for the safety of the structure throughout the whole of this contract and must make good at his own expense any damage that may occur
Credits, etc
Old materials from the pulling down (except such as are described to be re-used or handed over) are to become the property of the contractor who shall allow credit in his/her unit prices for the old material obtained. Old materials for re-use are to be carefully removed, stored and protected from injury including making good any damaged or defective parts as required before refixing. Old materials described to be handed over are to be carefully removed and neatly stacked on site where directed. The remainder of the old materials and all rubbish to be immediately carted away and the site left clean and unencumbered. None of the old stock bricks form the pulling down are to be re-used for any new work
Materials, etc
The materials to be used and work to be done to be similar in all respects to that described for new work insofar as they concur. All work in making good is to be properly jointed to the existing
TEMPORARY BARRIERS, SCREENS, ETC
Temporary barriers, screens, etc including removal
| Dust screen 3mm high between concrete floor and ceiling formed of suitable timber framing with 375 micron polyethylene sheeting stapled on including corners, ends, etc | m | 20 |  | 0
| SUB-TOTAL |  |  |  | 0
OFFICE 1 (Size 6,5m x 7m)
| Strip away cracked tiles | m2 | 1.08 |  | 0
0
| Prepare surface and tile 600 x 600mm Porcelain tiles (semi-polished), fixed with and including an approved adhesive as per project Managers specification according to Eskom Specifications | m2 | 1.08 |  | 0
0
| Supply and install skirting | m | 27 |  | 0
0
| Paint skirtings with Woodoc 25 Polyurethane Floor Sealer | m | 27 |  | 0
0
| Strip down wall paint | m2 | 72.9 |  | 0
0
| Fill crack on internal walls | m2 | 36.45 |  | 0
0
| Paint one coat primer and finish with two coats wall paint | m2 | 72.9 |  | 0
0
| Sand down windows 1,8m x 1,5m | m2 | 0 |  | 0
0
| Repaint of windows | m2 | 0 |  | 0
0
| Supply and install Vertical fabric blinds, 50% polyester (core), 50% acrylic surface combined with an equal weight of polymer. Colour: Classic blue to match the Eskom blue)according to Eskom Specifications 1,8m x 1,5m | each | 1 |  | 0
0
| Remove old sliding door rail and replace with new rail | no | 2 |  | 0
0
| Supply and install ceiling | m2 | 45.5 |  | 0
0
| Paint one coat primer and finish with two coats ceiling and cornice paint | m2 | 45.5 |  | 0
0
| Supply and install Cornice | m | 27 |  | 0
| SUB-TOTAL |  |  |  | 0
OFFICE 2 (Size 12m x 8m)
| Strip away carpet and underlay | m2 | 96 |  | 0
0
| Prepare surface and tile 600 x 600mm Porcelain tiles (semi-polished), fixed with and including an approved adhesive as per project Managers specification according to Eskom Specifications | m2 | 96 |  | 0
0
| Remove old skirting 40m long and 0,2m wide | m | 40 |  | 0
0
| Supply and install skirting | m | 40 |  | 0
0
| Paint skirtings with Woodoc 25 Polyurethane Floor Sealer | m | 40 |  | 0
0
| Strip down wall paint | m2 | 108 |  | 0
0
| Fill crack on internal walls | m2 | 54 |  | 0
0
| Paint one coat primer and finish with two coats wall paint | m2 | 108 |  | 0
0
| Supply and install Vertical fabric blinds, 50% polyester (core), 50% acrylic surface combined with an equal weight of polymer. Colour: Classic blue to match the Eskom blue)according to Eskom Specifications 1,8m x 1,5m | each | 1 |  | 0
0
| Remove old door, Supply and Install Solid Doors | each | 1 |  | 0
0
| Supply and install new door frame 2,2m x 0,90m | each | 1 |  | 0
0
| Supply and install new door hindges | each | 3 |  | 0
0
| Supply and install new door handles | each | 1 |  | 0
0
| Remove old sliding door rail and replace with new rail | no | 2 |  | 0
0
| Supply and install ceiling | m2 | 96 |  | 0
0
| Paint one coat primer and finish with two coats ceiling and cornice paint | m2 | 96 |  | 0
0
| Supply and install Cornice | m | 40 |  | 0
| SUB-TOTAL |  |  |  | 0
OFFICE 3 (Size 13m x 7,5m)
| Strip away carpet and underlay | m2 | 97.5 |  | 0
0
| Prepare surface and tile 600 x 600mm Porcelain tiles (semi-polished), fixed with and including an approved adhesive as per project Managers specification according to Eskom Specifications | m2 | 97.5 |  | 0
0
| Remove old skirting 41m long and 0,2m wide | m | 41 |  | 0
0
| Supply and install skirting | m | 41 |  | 0
0
| Paint skirtings with Woodoc 25 Polyurethane Floor Sealer | m | 41 |  | 0
0
| Remove and replace dry wall | m2 | 18 |  | 0
0
| Strip down wall paint | m2 | 108 |  | 0
0
| Plaster on internal walls (Cracks) | m2 | 108 |  | 0
0
| Paint one coat primer and finish with two coats wall paint | m2 | 108 |  | 0
0
| Supply and install Vertical fabric blinds, 50% polyester (core), 50% acrylic surface combined with an equal weight of polymer. Colour: Classic blue to match the Eskom blue)according to Eskom Specifications 1,8m x 1,5m | each | 1 |  | 0
0
| Remove old door, Supply and Install Solid Doors | each | 2 |  | 0
0
| Supply and install new door frame 2,2m x 0,90m | each | 2 |  | 0
0
| Supply and install new door hindges | each | 6 |  | 0
0
| Supply and install new door handles | each | 2 |  | 0
0
| Supply and install ceiling | m2 | 97.5 |  | 0
0
| Paint one coat primer and finish with two coats ceiling and cornice paint | m2 | 97.5 |  | 0
0
| Supply and install Cornice | m | 41 |  | 0
0
| Install counter tops for desks | m | 4.4444 |  | 0
| SUB-TOTAL |  |  |  | 0
OFFICE 4 (Size 6,5m x 4m)
| Remove old skirting 41m long and 0,2m wide | m2 | 21 |  | 0
0
| Supply and install skirting | m | 21 |  | 0
0
| Paint skirtings with Woodoc 25 Polyurethane Floor Sealer | m2 | 21 |  | 0
0
| Strip down wall paint | m2 | 56.7 |  | 0
0
| Paint one coat primer and finish with two coats wall paint | m2 | 56.7 |  | 0
0
| Supply and install Vertical fabric blinds, 50% polyester (core), 50% acrylic surface combined with an equal weight of polymer. Colour: Classic blue to match the Eskom blue)according to Eskom Specifications 2,5m x 2m | each | 1 |  | 0
0
| Sand down doors 2,2m x 0,90m | m2 | 2.09 |  | 0
0
| Repaint door | m2 | 2.09 |  | 0
0
| Supply and install ceiling | m2 | 26 |  | 0
0
| Paint one coat primer and finish with two coats ceiling and cornice paint | m2 | 26 |  | 0
0
| Supply and install Cornice | m | 21 |  | 0
| SUB-TOTAL |  |  |  | 0
OFFICE 5 (Size 6,5m x 4m)
| Remove sanitizer | no | 1 |  | 0
0
| Supply and install Vertical fabric blinds, 50% polyester (core), 50% acrylic surface combined with an equal weight of polymer. Colour: Classic blue to match the Eskom blue)according to Eskom Specifications 2,5m x 2m | each | 1 |  | 0
0
| Supply and install ceiling | m2 | 26 |  | 0
0
| Paint one coat primer and finish with two coats ceiling and cornice paint | m2 | 26 |  | 0
0
| Supply and install Cornice | m | 21 |  | 0
| SUB-TOTAL |  |  |  | 0
Server Room Size (6,5 x 4)
| Remove old skirting 41m long and 0,2m wide | m | 21 |  | 0
0
| Supply and install skirting | m | 21 |  | 0
0
| Paint skirtings with Woodoc 25 Polyurethane Floor Sealer | m2 | 21 |  | 0
0
| Strip down wall paint | m2 | 56.7 |  | 0
0
| Paint one coat primer and finish with two coats wall paint | m2 | 56.7 |  | 0
0
| Supply and install ceiling | m2 | 26 |  | 0
0
| Paint one coat primer and finish with two coats ceiling and cornice paint | m2 | 26 |  | 0
0
| Supply and install Cornice | m | 21 |  | 0
| SUB-TOTAL |  |  |  | 0
OFFICE 6 (Size 6,5m x 5m)
| Strip away carpet and underlay | m2 | 32.5 |  | 0
0
| Prepare surface and tile 600 x 600mm Porcelain tiles (semi-polished), fixed with and including an approved adhesive as per project Managers specification according to Eskom Specifications | m2 | 32.5 |  | 0
0
| Strip down wall paint | m2 | 62.1 |  | 0
0
| Paint one coat primer and finish with two coats wall paint | m2 | 62.1 |  | 0
0
| Sand down windows 2m x 2m | m2 | 0 |  | 0
0
| Repaint buglar for window size 2m x 2m | m2 | 0 |  | 0
0
| Supply and install Vertical fabric blinds, 50% polyester (core), 50% acrylic surface combined with an equal weight of polymer. Colour: Classic blue to match the Eskom blue)according to Eskom Specifications 1,8m x 1,5m | each | 1 |  | 0
0
| Supply and install ceiling | m2 | 32.5 |  | 0
0
| Paint one coat primer and finish with two coats ceiling and cornice paint | m2 | 32.5 |  | 0
0
| Supply and install Cornice | m | 23 |  | 0
| SUB-TOTAL |  |  |  | 0
OFFICE 7 (Size 6m x 5m)
| Strip down wall paint | m2 | 59.4 |  | 0
0
| Paint one coat primer and finish with two coats wall paint | m2 | 59.4 |  | 0
0
| Sand down buglar for windows 2m x 2m | m2 | 0 |  | 0
0
| Repaint buglar for window 2m x 2m | m2 | 0 |  | 0
| SUB-TOTAL |  |  |  | 0
OFFICE 8 (Size 8m x 8m) Stores
| Strip down wall paint | m2 | 0 |  | 0
0
| Paint one coat primer and finish with two coats wall paint | m2 | 0 |  | 0
| SUB-TOTAL |  |  |  | 0
OFFICE 9 (Size 7m x 4m) Stores
| Strip down wall paint | m2 | 0 |  | 0
0
| Paint one coat primer and finish with two coats wall paint | m2 | 0 |  | 0
| SUB-TOTAL |  |  |  | 0
Store Room (Size 6m x 3m)
| Strip down wall paint | m2 | 0 |  | 0
0
| Paint one coat primer and finish with two coats wall paint | m2 | 0 |  | 0
| SUB-TOTAL |  |  |  | 0
Bathroom 1 & 2 Size (1,5m x 3,5m)
| Breakout and remove existing basin, wall tiles, hand dryer, toilet paper holder, toilet, sanitizer | each | 2 |  | 0
0
| Supply and Install Handwash basin with tap | each | 2 |  | 0
0
| Supply and Install Toilet roll dispenser | each | 2 |  | 0
0
| Supply and install Water closet | each | 2 |  | 0
0
| Paraplegic water closet | each | 2 |  | 0
0
| Handwash basin with tap | each | 5 |  | 0
0
| Urinal | each | 3 |  | 0
0
| Mirror | each | 3 |  | 0
0
| Toilet roll dispenser | each | 5 |  | 0
0
| Paraplegic Toilet roll dispenser | each | 1 |  | 0
0
| Lockers | each | 24 |  | 0
0
| Sitting benches | each | 4 |  | 0
0
| Paraplegic Handwash basin with tap | each | 2 |  | 0
0
| Extractor fan | each | 2 |  | 0
0
| Strip down wall paint | m2 | 54 |  | 0
0
| Paint one coat primer and finish with two coats wall paint | m2 | 54 |  | 0
0
| Supply and install ceiling | m2 | 5.21 |  | 0
0
| Paint one coat primer and finish with two coats ceiling and cornice paint | m2 | 5.21 |  | 0
0
| Supply and install Cornice | m | 21 |  | 0
0
| Sand down doors 2,2m x 0,95m | m2 | 4.18 |  | 0
0
| Repaint doors size 2,2m x 0,95m | m2 | 4.18 |  | 0
| SUB-TOTAL |  |  |  | 0
Bathroom 3 Size (2m x 3m)
| Breakout and remove existing wall tiles | m2 | 6 |  | 0
0
| Strip down wall paint & plaster | m2 | 27 |  | 0
0
| Fill up cracks on internal walls | m2 | 27 |  | 0
0
| Paint one coat primer and finish with two coats wall paint | m2 | 27 |  | 0
| SUB-TOTAL |  |  |  | 0
Paraplegic Bathroom Size (3m x 3m)
| Strip down wall paint | m2 | 32.4 |  | 0
0
| Paint one coat primer and finish with two coats wall paint | m2 | 32.4 |  | 0
| SUB-TOTAL |  |  |  | 0
Bathroom for males
| Strip down wall paint | m2 | 30 |  | 0
0
| Paint one coat primer and finish with two coats wall paint | m2 | 30 |  | 0
0
| Sand down cornice | m | 16 |  | 0
0
| Sand down ceiling paint | m2 | 4 |  | 0
0
| Paint one coat primer and finish with two coats ceiling and cornice paint | m2 | 4 |  | 0
| SUB-TOTAL |  |  |  | 0
Passage 1 Size (13m x 1,5m)
| Stop, fill, sand down and prepare wooden skirting surfaces and apply one undercoat and two coats polyurethane enamel pain | m | 26 |  | 0
0
| Strip down wall paint | m2 | 78.3 |  | 0
0
| Paint one coat primer and finish with two coats wall paint | m2 | 78.3 |  | 0
0
| Supply and install Vertical fabric blinds, 50% polyester (core), 50% acrylic surface combined with an equal weight of polymer. Colour: Classic blue to match the Eskom blue)according to Eskom Specifications 2,5m x 2m | each | 0 |  | 0
0
| Supply and install ceiling | m2 | 19.5 |  | 0
0
| Paint one coat primer and finish with two coats ceiling and cornice paint | m2 | 19.5 |  | 0
0
| Supply and install Cornice | m | 26 |  | 0
| SUB-TOTAL |  |  |  | 0
Passage 2 Size (11,5m x 2m)
| Stop, fill, sand down and prepare wooden skirting surfaces and apply one undercoat and two coats polyurethane enamel pain | m | 23 |  | 0
0
| Strip down wall paint | m2 | 72.9 |  | 0
0
| Paint one coat primer and finish with two coats wall paint | m2 | 72.9 |  | 0
0
| Supply and install ceiling | m2 | 25 |  | 0
0
| Paint one coat primer and finish with two coats ceiling and cornice paint | m2 | 25 |  | 0
0
| Supply and install Cornice | m | 23 |  | 0
| SUB-TOTAL |  |  |  | 0
Passage 3 Size (2m x 2m)
| Strip down wall paint | m2 | 21.6 |  | 0
0
| Paint one coat primer and finish with two coats wall paint | m2 | 21.6 |  | 0
0
| Supply and install ceiling | m2 | 4 |  | 0
0
| Paint one coat primer and finish with two coats ceiling and cornice paint | m2 | 4 |  | 0
0
| Supply and install Cornice | m | 8 |  | 0
| SUB-TOTAL |  |  |  | 0
Mini Kitchen Size (7m x 3,5m)
| Strip down wall paint | m2 | 56.7 |  | 0
0
| Paint one coat primer and finish with two coats wall paint | m2 | 56.7 |  | 0
0
| Supply and install ceiling | m2 | 24.5 |  | 0
0
| Paint one coat primer and finish with two coats ceiling and cornice paint | m2 | 24.5 |  | 0
0
| Supply and install Cornice | m | 21 |  | 0
| SUB-TOTAL |  |  |  | 0
External Walls
| Strip down wall paint and plaster | m2 | 480.6 |  | 0
0
| Plaster on external walls (Cracks) | m2 | 240.3 |  | 0
0
| Paint one coat primer and finish with two coats wall paint | m2 | 480.6 |  | 0
| SUB-TOTAL |  |  |  | 0
SUNDRY ITEMS
Electrical
| Take out all the old lights and replace with 1200mm ballast light | each | 10 |  | 0
0
| Supply and replace all CBI 1Lever 2Way Switch - White | each | 10 |  | 0
0
| Allow a budgetary allowance for electrical configurations to be expended / not expended as directed by the Project Manager including the COC certificate | sum | 1 |  | 0
0
| Plumbing |  |  |  | 0
| Allow a budgetary allowance for Plumbing to be expended / not expended as directed by the Project Manager | sum | 1 |  | 0
| SUB-TOTAL |  |  |  | 0
| TOTAL |  |  |  | 0
Note on B251: Phuti Ramphele: Assuming 600x600 Ceramic

## Summary
SUMMARY OF BILL OF QUANTITIES
| DESCRIPTION | Amount
1 | Minor repairs of the existing Step Down CNC area. | R
1.1 | Preliminaries&General | 0
1.2 | Building works | 0
1.3 | External works | 0
| TOTAL | 0
2 | Minor repairs of the existing Winterveld and Mothutlung office area to accommodate Garankuwa and Mabopane employees. | R
2.1 | Preliminaries&General | 0
2.2 | Main office | 0
2.3 | Park home | 0
2.4 | Sundries | 0
2.5 | Plumbing | 0
| TOTAL | 0
3 | MATHIBESTAD CNC HAMMANSKRAAL
3.1 | Preliminaries&General | 0
3.2 | TEMPORARY BARRIERS, SCREENS, ETC | 0
3.3 | OFFICE 1 (Size 6,5m x 7m) | 0
3.4 | OFFICE 2 (Size 12m x 8m) | 0
3.5 | OFFICE 3 (Size 13m x 7,5m) | 0
3.6 | OFFICE 4 (Size 6,5m x 4m) | 0
3.7 | OFFICE 5 (Size 6,5m x 4m) | 0
3.8 | Server Room Size (6,5 x 4) | 0
3.9 | OFFICE 6 (Size 6,5m x 5m) | 0
3.1 | OFFICE 7 (Size 6m x 5m) | 0
3.11 | OFFICE 8 (Size 8m x 8m) Stores | 0
3.12 | OFFICE 9 (Size 7m x 4m) Stores | 0
3.13 | Store Room (Size 6m x 3m) | 0
3.14 | Bathroom 1 & 2 Size (1,5m x 3,5m) | 0
3.15 | Bathroom 3 Size (2m x 3m) | 0
3.16 | Paraplegic Bathroom Size (3m x 3m) | 0
3.17 | Bathroom for males | 0
3.18 | Passage 1 Size (13m x 1,5m) | 0
3.19 | Passage 2 Size (11,5m x 2m) | 0
3.2 | Passage 3 Size (2m x 2m) | 0
3.21 | Mini Kitchen Size (7m x 3,5m) | 0
3.22 | External Walls | 0
3.33. | SUNDRY ITEMS | 0
| TOTAL | 0

## Total summary
SUMMARY OF BILL OF QUANTITIES
| DESCRIPTION |  | Amount
R
1 | Minor repairs of the existing Step Down CNC area. |  | 0
3 | Minor repairs of the existing Winterveld and Mothutlung office area to accommodate Garankuwa and Mabopane employees. |  | 0
4 | MATHIBESTAD CNC HAMMANSKRAAL |  | 0
| TOTAL |  | 0
ADD | VAT @ 15% |  | 0
| TOTAL CARRIED TO FORM OF OFFER |  | 0
………………………………………………………………….. |  | ……………………………………..
SIGNATURE OF TENDERER |  | DATE
………………………………………………………………….. |  | ……………………………………..
NAME OF TENDERER |  | DESIGNATION