## Cover Sheet
SWITCHED MODE RECTIFIERS PRICING SCHEDULE COVERSHEET
| ENQUIRY: | E1372DXVC
| COMMODITY: | Switched Mode Rectifiers (SMRs)
SUPPLIER:
Note on C5: Eskom: Insert the supplier name here

## 01-Instructions
INSTRUCTIONS FOR COMPLETING THIS PRICING SCHEDULE
THE PURPOSE OF THIS WORKSHEET IS TO ENSURE THAT ALL SUPPLIERS ARE QUOTING FOR ALL ITEMS IN A STANDARD FORMAT, ON A COMMON BASIS FOR EASE OF EVALUATION
GENERAL NOTES
1 | The supplier must complete the following sheets:-
- All 9 Activity schedules
- Option X3: Rate of Exchange
- Option X1: Price adjustment for inflation
Note 1: If the Activity Schedule is not completed, the tender will be disqualified
Note 2: If the CPA Formulae (Option X1) are not updated, the tendered prices will be taken to be "Firm and Fixed"
2 | Manual input is required in all cells highlighted light blue. Other cells are protected.
3 | Requests for clarification in case of uncertainty, or possible conflicting information, may be lodged in terms of the process for clarifications as stipulated in the Invitation to Tender
4 | All information required in this Pricing Schedule must be provided in a clear and unbiased manner. The Purchaser reserves the right to interpret information as best as possible without recourse thereafter. An offer may be considered unacceptable if there is missing information or provided in such a manner that an objective assessment is impeded
5 | The price schedules provide the basis of all valuations at delivery/assessment dates, payments in multiple currencies, price adjustment (CPA), etc. Additional items may be added if the pricing schedules is insufficient in this regard but must include all information required as per the stipulated items. However, this information must not be in conflict with specified requirements or instructions in the pricing schedules or elsewhere in the tender documentation. It may not be information which will be to the detriment of the Purchaser or benefit the Tenderer unfairly in the evaluation of the bids. The Purchaser reserves the right to consider such information or ignore it.
6 | Tenderers are requested to submit a soft copy of the Entire Pricing Schedule
NOTES ON COMPLETING THE VARIOUS WORKSHEETS
A | Cover Sheet:
Input Tendering Company into cell C5
No other input is required - the pricing information reads from the various Activity Schedules
B | Activity Schedules: "Act Sch-..."
Prices can be filled in South African Rands or Foreign currency; choose the applicable currency from the drop down list.
Insert the applicable price (in the applicable currency). The price will be converted into Rands based on the exchange rate you input into the tab called "Option X 3". NB: The applicable Forex rate is to be sourced from the SA Reserve Bank's website as at 12H00 on the date of the advertisement of the tender.
C | Option X 3: Multiple Currency
For each currency used in this submission, Tenderers must update a Forex conversion rate, ie currency 1 = how many ZAR
The tenderer shall use the exchange rate as at 12H00 on the date of the advertisement of the tender. The source of the exchange rates shall be the South African Reserve Bank (www.resbank.co.za). Please note that the tenderer is required to submit proof of the SARB rate/s used.
D | Option X 1: Cost Price Adjustments
Proportions/weightings in CPA Formulae: The fixed portion of each formula, not subject to CPA, must be at least 15% but Tenderers may submit higher fixed portion percentages. The other constituent indices and their proportions in each formula must be realistic and relative to the applicable work. The fixed portion and other proportions must add up to 100%.
Formulae must be linked to independent cost indices or other benchmarks ("reference prices") and must be clearly and completely defined. The source must be a recognised and independent statistical publishing organisation. The Tenderers' in-house indices may not be used.
The Tenderer must submit 5 years' of month by month historical data for all indices used if the complete website/internet address is not provided or this information is not readily available. The Tenderer must ensure that indices are published and recommended by the source thereof as applicable to the work involved and that they are still in force/use and applicable at the date of submission of the tender.
CPA Base Date: The CPA base date for calculating price movements will be the Month before Tender closes. For indices or reference prices published as at certain dates, and where such a date is not the Base Date, the latest date for which it is published before the Base Date will be considered as the Base Date index or reference price. In instances where the figure or value is not as at the Base Date or considered as the Base Date Index or reference price as explained herein, the date, figure or value as well as the reason for the deviation must be clearly separately stated and must be realistic for purposes of CPA.
Eskom requires that the first 12 months of the contract may not have CPA attributed to the prices. CPA can then only be applied after the first 12 months. Exchange rate adjustments cannot be part of any CPA formula. Foreign Indices must be applied only for imported items. Local indices must be applied for local cost drivers.
E | Estimated Volumes
Estimated volumes of battery banks and cells are provided; these volumes are not guaranteed, but merely estimated.

## 02-Required Equipment_Services
Offered Switched Mode Rectifiers (SMRs) and Ancillary Equipment
ENQUIRY NO: |  | E1372DXVC
COMMODITY: |  | Switched Mode Rectifiers (SMRs)
SUPPLIER:
The prices for chargers shall be for N+1 systems (required + additional module for redundancy)
The estimated quantities for items are imported from the Full Scope worksheet.
| 1 | 2 | 3 | 4 | 5 | 6 | 7 | 8 | 9 | 10 | 11 | 12 | 13 | 14 | 15
USD
Item # | Item Description | Offered Equipment / Service | Model No. | Weight/unit [kg] | Price
[5 empty] | (1) | (2) | (3)=(1)x(2) | (4) | (5) | (6)=(1)x(4) | (7)=(5)x(6) | (8)=(3)+(7) | (9)=0.15x(8) | (10)=(8)+(9) | CPA Formula
[5 empty] | Estimated Qty | Local Currency |  | Foreign Currency |  |  |  | Local + Foreign Currency
[6 empty] | Rate/unit (ZAR) | Local Portion (ZAR) | Rate/unit (Foreign) | ROE | Foreign Portion (USD) | Foreign Portion (ZAR) | Total Price excl. VAT (ZAR) | VAT (ZAR) | Total Price incl. VAT (ZAR)
1 | 50V/10A Subrack Switched Mode Charger |  |  |  | 1 |  | 0 |  | 0 | 0 | 0 | 0 | 0 | 0
2 | 50V/20A Subrack Switched Mode Charger |  |  |  | 7 |  | 0 |  | 0 | 0 | 0 | 0 | 0 | 0
3 | 50V/30A Subrack Switched Mode Charger |  |  |  | 6 |  | 0 |  | 0 | 0 | 0 | 0 | 0 | 0
4 | 50V/40A Subrack Switched Mode Charger |  |  |  | 33 |  | 0 |  | 0 | 0 | 0 | 0 | 0 | 0
5 | 50V/50A Subrack Switched Mode Charger |  |  |  | 5 |  | 0 |  | 0 | 0 | 0 | 0 | 0 | 0
6 | 50V/60A Subrack Switched Mode Charger |  |  |  | 6 |  | 0 |  | 0 | 0 | 0 | 0 | 0 | 0
7 | 110V/10A Subrack Switched Mode Charger |  |  |  | 1 |  | 0 |  | 0 | 0 | 0 | 0 | 0 | 0
8 | 110V/20A Subrack Switched Mode Charger |  |  |  | 189 |  | 0 |  | 0 | 0 | 0 | 0 | 0 | 0
9 | 110V/30A Subrack Switched Mode Charger |  |  |  | 101 |  | 0 |  | 0 | 0 | 0 | 0 | 0 | 0
10 | 110V/40A Subrack Switched Mode Charger |  |  |  | 27 |  | 0 |  | 0 | 0 | 0 | 0 | 0 | 0
11 | 110V/50A Subrack Switched Mode Charger |  |  |  | 10 |  | 0 |  | 0 | 0 | 0 | 0 | 0 | 0
12 | 110V/60A Subrack Switched Mode Charger |  |  |  | 2 |  | 0 |  | 0 | 0 | 0 | 0 | 0 | 0
13 | 220V/10A Subrack Switched Mode Charger |  |  |  | 1 |  | 0 |  | 0 | 0 | 0 | 0 | 0 | 0
14 | 220V/20A Subrack Switched Mode Charger |  |  |  | 5 |  | 0 |  | 0 | 0 | 0 | 0 | 0 | 0
15 | 220V/30A Subrack Switched Mode Charger |  |  |  | 1 |  | 0 |  | 0 | 0 | 0 | 0 | 0 | 0
16 | 220V/40A Subrack Switched Mode Charger |  |  |  | 2 |  | 0 |  | 0 | 0 | 0 | 0 | 0 | 0
17 | 220V/50A Subrack Switched Mode Charger |  |  |  | 1 |  | 0 |  | 0 | 0 | 0 | 0 | 0 | 0
18 | 220V/60A Subrack Switched Mode Charger |  |  |  | 1 |  | 0 |  | 0 | 0 | 0 | 0 | 0 | 0
19 | 110V/20A 1200mm Top Drawer Charger - without DB |  |  |  | 43 |  | 0 |  | 0 | 0 | 0 | 0 | 0 | 0
20 | 110V/20A 900mm Top Drawer Charger - without DB |  |  |  | 62 |  | 0 |  | 0 | 0 | 0 | 0 | 0 | 0
21 | 50V/20A 800mm Top Drawer - without DB |  |  |  | 2 |  | 0 |  | 0 | 0 | 0 | 0 | 0 | 0
22 | 50V/20A 950mm Top Drawer - without DB |  |  |  | 1 |  | 0 |  | 0 | 0 | 0 | 0 | 0 | 0
23 | 50V/20A 800mm Top Drawer - with DB |  |  |  | 2 |  | 0 |  | 0 | 0 | 0 | 0 | 0 | 0
24 | 50V/20A 950mm Top Drawer - with DB |  |  |  | 1 |  | 0 |  | 0 | 0 | 0 | 0 | 0 | 0
25 | 50V/40A 800mm Top Drawer - without DB |  |  |  | 8 |  | 0 |  | 0 | 0 | 0 | 0 | 0 | 0
26 | 50V/40A 950mm Top Drawer - without DB |  |  |  | 32 |  | 0 |  | 0 | 0 | 0 | 0 | 0 | 0
27 | 50V/40A 800mm Top Drawer - with DB |  |  |  | 1 |  | 0 |  | 0 | 0 | 0 | 0 | 0 | 0
28 | 50V/40A 950mm Top Drawer - with DB |  |  |  | 1 |  | 0 |  | 0 | 0 | 0 | 0 | 0 | 0
29 | Type A - 50V DC Circuit Breaker Module |  |  |  | 1 |  | 0 |  | 0 | 0 | 0 | 0 | 0 | 0
30 | Type B - 110/220V DC Circuit Breaker Module |  |  |  | 246 |  | 0 |  | 0 | 0 | 0 | 0 | 0 | 0
31 | Type C - 110/220V DC Circuit Breaker Module |  |  |  | 246 |  | 0 |  | 0 | 0 | 0 | 0 | 0 | 0
32 | Type D - 110/220V DC Circuit Breaker Module |  |  |  | 246 |  | 0 |  | 0 | 0 | 0 | 0 | 0 | 0
33 | Type E - 110/220V DC Interface Breaker Module |  |  |  | 246 |  | 0 |  | 0 | 0 | 0 | 0 | 0 | 0
34 | Type F - 50V DC Interface Breaker Module |  |  |  | 46 |  | 0 |  | 0 | 0 | 0 | 0 | 0 | 0
35 | Type G - 50V DC Circuit Breaker Module |  |  |  | 1 |  | 0 |  | 0 | 0 | 0 | 0 | 0 | 0
36 | Type H - Power VT Interface Breaker Module |  |  |  | 1 |  | 0 |  | 0 | 0 | 0 | 0 | 0 | 0
37 | Type I - 230V AC Circuit Breaker Module |  |  |  | 1 |  | 0 |  | 0 | 0 | 0 | 0 | 0 | 0
38 | Type J - 230V AC Circuit Breaker Module |  |  |  | 1 |  | 0 |  | 0 | 0 | 0 | 0 | 0 | 0
39 | Type DC1 - 50V DC Circuit Breaker Module |  |  |  | 46 |  | 0 |  | 0 | 0 | 0 | 0 | 0 | 0
40 | Type DC2 - 50V DC Circuit Breaker Module |  |  |  | 46 |  | 0 |  | 0 | 0 | 0 | 0 | 0 | 0
41 | Type DC3 - 50V DC Circuit Breaker Module |  |  |  | 46 |  | 0 |  | 0 | 0 | 0 | 0 | 0 | 0
42 | Type DC4 - 50V DC Circuit Breaker Module |  |  |  | 46 |  | 0 |  | 0 | 0 | 0 | 0 | 0 | 0
43 | Integration - Subrack / LVR Kit / Paralleling Kit |  |  |  | 292 |  | 0 |  | 0 | 0 | 0 | 0 | 0 | 0
44 | Integration - Interface / Circuit Breaker Module |  |  |  | 292 |  | 0 |  | 0 | 0 | 0 | 0 | 0 | 0
45 | Repairs - Assessment & Quotation |  |  |  | 1 |  | 0 |  | 0 | 0 | 0 | 0 | 0 | 0
46 | 19" Swingframe Cabinet |  |  |  | 292 |  | 0 |  | 0 | 0 | 0 | 0 | 0 | 0
47 | 1U 19" Blanking Plate |  |  |  | 1 |  | 0 |  | 0 | 0 | 0 | 0 | 0 | 0
48 | 2U 19" Blanking Plate |  |  |  | 1 |  | 0 |  | 0 | 0 | 0 | 0 | 0 | 0
49 | 4U 19" Blanking Plate |  |  |  | 1 |  | 0 |  | 0 | 0 | 0 | 0 | 0 | 0
Note on J11: Select Currency to be used for Column here.
Note on U11: Select Currency to be used for Column here.
Note on AF11: Select Currency to be used for Column here.
Note on AQ11: Select Currency to be used for Column here.
Note on BB11: Select Currency to be used for Column here.
Note on BM11: Select Currency to be used for Column here.
Note on BX11: Select Currency to be used for Column here.
Note on CI11: Select Currency to be used for Column here.
Note on CT11: Select Currency to be used for Column here.
Note on DE11: Select Currency to be used for Column here.
Note on DP11: Select Currency to be used for Column here.
Note on EA11: Select Currency to be used for Column here.
Note on EL11: Select Currency to be used for Column here.
Note on EW11: Select Currency to be used for Column here.
Note on FH11: Select Currency to be used for Column here.
Note on FS11: Select Currency to be used for Column here.
Note on GD11: Select Currency to be used for Column here.
Note on GO11: Select Currency to be used for Column here.
Note on GZ11: Select Currency to be used for Column here.
Note on HK11: Select Currency to be used for Column here.
Note on HV11: Select Currency to be used for Column here.
Note on F14: Thomas Jacobs: Number of cells from Forecasts worksheet
Note on G15: Local Portion
Note on I15: Foreign Portion
Note on J15: Rate of Exchange of selected Currency
Note on M15: Total ZAR value
Note on O15: Total ZAR value
Note on R15: Local Portion
Note on T15: Foreign Portion
Note on U15: Rate of Exchange of selected Currency
Note on X15: Total ZAR value
Note on Z15: Total ZAR value
Note on AC15: Local Portion
Note on AE15: Foreign Portion
Note on AF15: Rate of Exchange of selected Currency
Note on AI15: Total ZAR value
Note on AK15: Total ZAR value
Note on AN15: Local Portion
Note on AP15: Foreign Portion
Note on AQ15: Rate of Exchange of selected Currency
Note on AT15: Total ZAR value
Note on AV15: Total ZAR value
Note on AY15: Local Portion
Note on BA15: Foreign Portion
Note on BB15: Rate of Exchange of selected Currency
Note on BE15: Total ZAR value
Note on BG15: Total ZAR value
Note on BJ15: Local Portion
Note on BL15: Foreign Portion
Note on BM15: Rate of Exchange of selected Currency
Note on BP15: Total ZAR value
Note on BR15: Total ZAR value
Note on BU15: Local Portion
Note on BW15: Foreign Portion
Note on BX15: Rate of Exchange of selected Currency
Note on CA15: Total ZAR value
Note on CC15: Total ZAR value
Note on CF15: Local Portion
Note on CH15: Foreign Portion
Note on CI15: Rate of Exchange of selected Currency
Note on CL15: Total ZAR value
Note on CN15: Total ZAR value
Note on CQ15: Local Portion
Note on CS15: Foreign Portion
Note on CT15: Rate of Exchange of selected Currency
Note on CW15: Total ZAR value
Note on CY15: Total ZAR value
Note on DB15: Local Portion
Note on DD15: Foreign Portion
Note on DE15: Rate of Exchange of selected Currency
Note on DH15: Total ZAR value
Note on DJ15: Total ZAR value
Note on DM15: Local Portion
Note on DO15: Foreign Portion
Note on DP15: Rate of Exchange of selected Currency
Note on DS15: Total ZAR value
Note on DU15: Total ZAR value
Note on DX15: Local Portion
Note on DZ15: Foreign Portion
Note on EA15: Rate of Exchange of selected Currency
Note on ED15: Total ZAR value
Note on EF15: Total ZAR value
Note on EI15: Local Portion
Note on EK15: Foreign Portion
Note on EL15: Rate of Exchange of selected Currency
Note on EO15: Total ZAR value
Note on EQ15: Total ZAR value
Note on ET15: Local Portion
Note on EV15: Foreign Portion
Note on EW15: Rate of Exchange of selected Currency
Note on EZ15: Total ZAR value
Note on FB15: Total ZAR value
Note on FE15: Local Portion
Note on FG15: Foreign Portion
Note on FH15: Rate of Exchange of selected Currency
Note on FK15: Total ZAR value
Note on FM15: Total ZAR value
Note on FP15: Local Portion
Note on FR15: Foreign Portion
Note on FS15: Rate of Exchange of selected Currency
Note on FV15: Total ZAR value
Note on FX15: Total ZAR value
Note on GA15: Local Portion
Note on GC15: Foreign Portion
Note on GD15: Rate of Exchange of selected Currency
Note on GG15: Total ZAR value
Note on GI15: Total ZAR value
Note on GL15: Local Portion
Note on GN15: Foreign Portion
Note on GO15: Rate of Exchange of selected Currency
Note on GR15: Total ZAR value
Note on GT15: Total ZAR value
Note on GW15: Local Portion
Note on GY15: Foreign Portion
Note on GZ15: Rate of Exchange of selected Currency
Note on HC15: Total ZAR value
Note on HE15: Total ZAR value
Note on HH15: Local Portion
Note on HJ15: Foreign Portion
Note on HK15: Rate of Exchange of selected Currency
Note on HN15: Total ZAR value
Note on HP15: Total ZAR value
Note on HS15: Local Portion
Note on HU15: Foreign Portion
Note on HV15: Rate of Exchange of selected Currency
Note on HY15: Total ZAR value
Note on IA15: Total ZAR value

## 03-Labour_Subs_Travel
COSTS FOR LABOUR, SUBSISTENCE AND TRAVELLING
Prices in South African Currency (Excluding VAT)
Activities shall be quoted as PER UNIT and as being at the same site at the same time
ENQUIRY NO |  |  | E1372DXVC
COMMODITY |  |  | Switched Mode Rectifiers (SMRs)
SUPPLIER
Notes:
Decommissioning - the removal of Battery Charger (and associated stand/cabinet where applicable) and disposal in line with Eskom procedures.
Installation - the construction, placing of the Integrated Battery Charger
Commissioning - the testing and and commissioning of the integrated charger (inclusive of ALL applicable settings). The relevant documentation shall be supplied to Eskom.
Tenderer to indicate the Number of Labour Hours per Item
Item | Item Description | Voltage [V] | Decommissioning | Installation | Test & Commission
1 | Subrack | 48
2 | Integrated Charger | 48
3 | Subrack | 110
4 | Integrated Charger | 110
5 | Subrack | 220
6 | Integrated Charger | 220
Item | Item Description | Cost | Comment
7 | Labour Rate |  | Cost per hour
8 | Subsistence Rate |  | Cost per Team per Day (8 hrs)
9 | Travelling Rate |  | Cost per kilometer
Item | Item Description | Voltage [V] | Decommissioning | Installation | Test & Commission | S&T (Total)
1 | Subrack | 48 | 0 | 0 | 0 | 0
2 | Integrated Charger | 48 | 0 | 0 | 0 | 0
3 | Subrack | 110 | 0 | 0 | 0 | 0
4 | Integrated Charger | 110 | 0 | 0 | 0 | 0
5 | Subrack | 220 | 0 | 0 | 0 | 0
6 | Integrated Charger | 220 | 0 | 0 | 0 | 0

## 04-Transport & Off Loading
TRANSPORT AND OFF LOADING COSTS (Applicable to crated orders. Small items shall be couriered at the cheapest cost)
Transport Costs on the same order, going to the same location shall be optimised and NOT treated as individual consignments.
ENQUIRY NO | [5 empty] | E1372DXVC
COMMODITY | [5 empty] | Switched Mode Rectifiers (SMRs)
SUPPLIER
Item | Distance to site [km] |  | Prices in South African Currency (Excluding VAT)
Transport to site or regional store and off-loading
Total Mass [kg]
|  |  | 0-1000 | 1001 - 2000 | 2001 - 3000 | 3001 - 4000 | 4001 - 6000 | 6001 - 8000 | 8001 - 10000 | 10001 - 14000 | 14001 - 18000 | 18000 +
|  |  | 1000 | 2000 | 3000 | 4000 | 6000 | 8000 | 10000 | 14000 | 18000 | 22000
1 | 0 - 100 | 100
2 | 101 - 200 | 200
3 | 201 - 300 | 300
4 | 301 - 400 | 400
5 | 401 - 500 | 500
6 | 501 - 600 | 600
7 | 601 - 700 | 700
8 | 701 - 800 | 800
9 | 801 - 900 | 900
10 | 901 - 1000 | 1000
11 | 1001 - 1100 | 1100
12 | 1101 - 1200 | 1200
13 | 1201 - 1300 | 1300
14 | 1301 - 1400 | 1400
15 | 1401 - 1500 | 1500
|  | 1 | 2 | 3 | 4 | 5 | 6 | 7 | 8 | 9 | 10 | 11
COMMENTS:

## 05-Accessories
ENQUIRY NO |  |  | E1372DXVC
COMMODITY |  |  | Switched Mode Rectifiers (SMRs)
SUPPLIER
List of Accessories (All amounts in ZAR excluding VAT.)
Item | SAP Number | Short Description | Price | Comments
1 | TBA | Safety File
2 | TBA | Load Voltage Regulator Module kit (50V/60A)
3 | TBA | Load Voltage Regulator Module kit (50V/120A)
4 | TBA | Load Voltage Regulator Module kit (50V/240A)
5 | TBA | Parallelling Module kit (50V/60A)
6 | TBA | Parallelling Module kit (50V/120A)
7 | TBA | Parallelling Module kit (50V/240A)
8 | TBA | Parallelling Module kit (110V/60A)
9 | TBA | Parallelling Module kit (110V/120A)
10 | TBA | Parallelling Module kit (110V/240A)
11 | TBA | Parallelling Module kit (220V/60A)
12 | TBA | Parallelling Module kit (220V/120A)
13 | TBA | Parallelling Module kit (220V/240A)
14 | TBA
15 | TBA
16 | TBA
17 | TBA
18 | TBA
19 | TBA
20 | TBA
21 | TBA
22 | TBA
23 | TBA
24 | TBA
25 | TBA
26 | TBA
27 | TBA
28 | TBA
29 | TBA
30 | TBA
31 | TBA
32 | TBA
Notes:
Tenderer to list ALL field replaceable spares, accessories, software tools and hardware tools

## 06-Training
TRAINING
Prices in South African Currency (Excluding VAT)
ENQUIRY NO |  | E1372DXVC
COMMODITY |  | Switched Mode Rectifiers (SMRs)
SUPPLIER
Item | Options | Cost / Session / Student | Min no. of students | Max no. of students | Duration [days]
1 | At Eskom Premises
2 | At Suppliers Works
NOTE: The supplier shall ensure that all training material and equipment are available.
COMMENTS:

## 07-Other Costs
ENQUIRY NO | E1372DXVC
COMMODITY | Switched Mode Rectifiers (SMRs)
SUPPLIER
The supplier shall state the terms and conditions related to other costs that were not explicitly stated (requested) as part of the enquiry. These could include costs related to storage on behalf of Eskom where the site is not yet ready; cancellation fees - where an order was placed and needs to be amended / changed for other equipment, etc.
Item | Proposal with terms and conditions

## Full Scope
Switched Mode Chargers
Item # | Short Description | Long Description | Price Schedule QTY's
1 | 50V/10A Subrack Switched Mode Charger | 50V/10A Subrack Switched Mode Charger consisting of a controller and switched mode rectifier modules integrated into a 19 inch sub-rack with backplate for AC power -, DC power and alarm terminals. | 1
2 | 50V/20A Subrack Switched Mode Charger | 50V/20A Subrack Switched Mode Charger consisting of a controller and switched mode rectifier modules integrated into a 19 inch sub-rack with backplate for AC power -, DC power and alarm terminals. | 7
3 | 50V/30A Subrack Switched Mode Charger | 50V/30A Subrack Switched Mode Charger consisting of a controller and switched mode rectifier modules integrated into a 19 inch sub-rack with backplate for AC power -, DC power and alarm terminals. | 6
4 | 50V/40A Subrack Switched Mode Charger | 50V/40A Subrack Switched Mode Charger consisting of a controller and switched mode rectifier modules integrated into a 19 inch sub-rack with backplate for AC power -, DC power and alarm terminals. | 33
5 | 50V/50A Subrack Switched Mode Charger | 50V/50A Subrack Switched Mode Charger consisting of a controller and switched mode rectifier modules integrated into a 19 inch sub-rack with backplate for AC power -, DC power and alarm terminals. | 5
6 | 50V/60A Subrack Switched Mode Charger | 50V/60A Subrack Switched Mode Charger consisting of a controller and switched mode rectifier modules integrated into a 19 inch sub-rack with backplate for AC power -, DC power and alarm terminals. | 6
7 | 110V/10A Subrack Switched Mode Charger | 110V/10A Subrack Switched Mode Charger consisting of a controller and switched mode rectifier modules integrated into a 19 inch sub-rack with backplate for AC power -, DC power and alarm terminals. | 1
8 | 110V/20A Subrack Switched Mode Charger | 110V/20A Subrack Switched Mode Charger consisting of a controller and switched mode rectifier modules integrated into a 19 inch sub-rack with backplate for AC power -, DC power and alarm terminals. | 189
9 | 110V/30A Subrack Switched Mode Charger | 110V/30A Subrack Switched Mode Charger consisting of a controller and switched mode rectifier modules integrated into a 19 inch sub-rack with backplate for AC power -, DC power and alarm terminals. | 101
10 | 110V/40A Subrack Switched Mode Charger | 110V/40A Subrack Switched Mode Charger consisting of a controller and switched mode rectifier modules integrated into a 19 inch sub-rack with backplate for AC power -, DC power and alarm terminals. | 27
11 | 110V/50A Subrack Switched Mode Charger | 110V/50A Subrack Switched Mode Charger consisting of a controller and switched mode rectifier modules integrated into a 19 inch sub-rack with backplate for AC power -, DC power and alarm terminals. | 10
12 | 110V/60A Subrack Switched Mode Charger | 110V/60A Subrack Switched Mode Charger consisting of a controller and switched mode rectifier modules integrated into a 19 inch sub-rack with backplate for AC power -, DC power and alarm terminals. | 2
13 | 220V/10A Subrack Switched Mode Charger | 220V/10A Subrack Switched Mode Charger consisting of a controller and switched mode rectifier modules integrated into a 19 inch sub-rack with backplate for AC power -, DC power and alarm terminals. | 1
14 | 220V/20A Subrack Switched Mode Charger | 220V/20A Subrack Switched Mode Charger consisting of a controller and switched mode rectifier modules integrated into a 19 inch sub-rack with backplate for AC power -, DC power and alarm terminals. | 5
15 | 220V/30A Subrack Switched Mode Charger | 220V/30A Subrack Switched Mode Charger consisting of a controller and switched mode rectifier modules integrated into a 19 inch sub-rack with backplate for AC power -, DC power and alarm terminals. | 1
16 | 220V/40A Subrack Switched Mode Charger | 220V/40A Subrack Switched Mode Charger consisting of a controller and switched mode rectifier modules integrated into a 19 inch sub-rack with backplate for AC power -, DC power and alarm terminals. | 2
17 | 220V/50A Subrack Switched Mode Charger | 220V/50A Subrack Switched Mode Charger consisting of a controller and switched mode rectifier modules integrated into a 19 inch sub-rack with backplate for AC power -, DC power and alarm terminals. | 1
18 | 220V/60A Subrack Switched Mode Charger | 220V/60A Subrack Switched Mode Charger consisting of a controller and switched mode rectifier modules integrated into a 19 inch sub-rack with backplate for AC power -, DC power and alarm terminals. | 1
19 | 110V/20A 1200mm Top Drawer Charger - without DB | 110V/20A TOP DRAWER CHARGER 1200MM WITHOUT DISTRIBUTION * ELECTRICAL SPECIFICATIONS :- - A 110V/20A SUB-RACK BATTERY CHARGER - SUITABLY RATED AC ISOLATORS TO SUPPLY THE 110V SUB-RACK BATTERY CHARGER - SUITABLY RATED SURGE ARRESTORS - 2 x 2 POLE 63A MCB's FOR BATTERY & LOAD CIRCUITS - ENTRELEC M10/10_RS SPRING LOADED TERMINALS FOR AC SUPPLY (LIVE CIRCUITS, NEUTRAL AND EARTH) - ENTRELEC M35/26 RING TERMINALS WITH SEPARATING FINS FOR DC CONNECTIONS - SUITABLY AC WIRING : MINIMUM 2.5mm * SUITABLY DC WIRING : MINIMUM 6mm * MECHANICAL SPECIFICATIONS :- - ONE STEEL DRAWER OF 1.6mm STEEL HOUSING THE 110V/20A SUB-RACK THAT FITS IN THE TOP COMPARTMENT OF THE 1200 x 750 x 1300 (LxWxH) TRIP UNIT CABINET (0184311) - TWO LOCKING ASSEMBLIES TO SECURELY CONTAIN THE DRAWER IN THE CHARGER CABINET. - THE FRONT PANEL CUT-OUTS FOR AN AC ISOLATORS, TWO SURGE ARRESTORS, BATTERY AND LOAD MCBS. - THE FINISH OF THE DRAWER WILL BE DONE IN STANDARD ESKOM GREY. - SUITABLY RATED EARTH STUD (MINIMUM 8mm) FOR EARTHING * | 43
20 | 110V/20A 900mm Top Drawer Charger - without DB | 110V/20A TOP DRAWER 900MM WITHOUT DISTRIBUTION * ELECTRICAL SPECIFICATIONS :- - A 110V/20A SUB-RACK BATTERY CHARGER - SUITABLY RATED AC ISOLATORS TO SUPPLY THE 110V/20A SUB-RACK BATTERY CHARGER - SUITABLY RATED SURGE ARRESTORS - 2 x 2 POLE 63A MCB's FOR BATTERY & LOAD CIRCUITS - ENTRELEC M10/10_RS SPRING LOADED TERMINALS FOR AC SUPPLY (LIVE CIRCUITS, NEUTRAL AND EARTH) - ENTRELEC M35/26 RING TERMINALS WITH SEPARATING FINS FOR DC CONNECTIONS - SUITABLY AC WIRING : MINIMUM 2.5mm * SUITABLY DC WIRING : MINIMUM 6mm * MECHANICAL SPECIFICATIONS :- - ONE STEEL DRAWER OF 1.6mm STEEL HOUSING THE 110V/20A SUB-RACK THAT FITS IN THE TOP COMPARTMENT OF THE 900 x 720 x 1300 (LxWxH) TRIP UNIT CABINET (0184312) - TWO LOCKING ASSEMBLIES TO SECURELY CONTAIN THE DRAWER IN THE CHARGER CABINET. - THE FRONT PANEL CUT-OUTS FOR AN AC ISOLATORS, TWO SURGE ARRESTORS, BATTERY AND LOAD MCBS. - THE FINISH OF THE DRAWER WILL BE DONE IN STANDARD ESKOM GREY. - SUITABLY RATED EARTH STUD (MINIMUM 8mm) FOR EARTHING * | 62
21 | 50V/20A 800mm Top Drawer - without DB | 50V/20A TOP DRAWER 800MM WITHOUT DISTRIBUTION * ELECTRICAL SPECIFICATIONS :- - A 50V/20A SUB-RACK BATTERY CHARGER - SUITABLY RATED AC ISOLATORS TO SUPPLY THE 50V/20A SUB-RACK BATTERY CHARGER - SUITABLY RATED SURGE ARRESTORS - 2 x 2 POLE 63A MCB's FOR BATTERY & LOAD CIRCUITS - ENTRELEC M10/10_RS SPRING LOADED TERMINALS FOR AC SUPPLY (LIVE CIRCUITS, NEUTRAL AND EARTH) - ENTRELEC M35/26 RING TERMINALS WITH SEPARATING FINS FOR DC CONNECTIONS - SUITABLY AC WIRING : MINIMUM 2.5mm * SUITABLY DC WIRING : MINIMUM 6mm * MECHANICAL SPECIFICATIONS :- - ONE STEEL DRAWER OF 1.6mm STEEL SUITABLE TO HOUSE THE 50V/20A SUB-RACK BATTERY CHARGER THAT FITS IN THE TOP COMPARTMENT OF THE 800 x 720 x 1300 (LxWxH) TRIP UNIT CABINET (0184315) - TWO LOCKING ASSEMBLIES TO SECURELY CONTAIN THE DRAWER IN THE CHARGER CABINET. - A BACK-PLATE SUPPORTING BRACKET TO ATTACH THE 50V/20A SUB-RACK BATTERY CHARGER BACKPLATE. - THE FRONT PANEL CUT-OUTS FOR THE AC ISOLATORS, SURGE ARRESTORS, BATTERY MCBS. - THE FINISH OF THE DRAWER WILL BE DONE IN STANDARD ESKOM GREY. - SUITABLY RATED EARTH STUD (MINIMUM 8mm) FOR EARTHING * | 2
22 | 50V/20A 950mm Top Drawer - without DB | 50V/20A TOP DRAWER 950MM WITHOUT DISTRIBUTION * ELECTRICAL SPECIFICATIONS :- - A SINGLE 50V/20A SUB-RACK BATTERY CHARGER - SUITABLY RATED AC ISOLATORS TO SUPPLY THE 50V/20A SUB-RACK BATTERY CHARGER - SUITABLY RATED SURGE ARRESTORS - 2 x 2 POLE 63A MCB's FOR BATTERY & LOAD CIRCUITS - ENTRELEC M10/10_RS SPRING LOADED TERMINALS FOR AC SUPPLY (LIVE CIRCUITS, NEUTRAL AND EARTH) - ENTRELEC M35/26 RING TERMINALS WITH SEPARATING FINS FOR DC CONNECTIONS - SUITABLY AC WIRING : MINIMUM 2.5mm * SUITABLY DC WIRING : MINIMUM 6mm * MECHANICAL SPECIFICATIONS :- - ONE STEEL DRAWER OF 1.6mm STEEL SUITABLE TO HOUSE THE 50V/20A SUB-RACK BATTERY CHARGER THAT FITS IN THE TOP COMPARTMENT OF THE 950 x 720 x 1300 (LxWxH) TRIP UNIT CABINET (0184316) - TWO LOCKING ASSEMBLIES TO SECURELY CONTAIN THE DRAWER IN THE CHARGER CABINET. - A BACK-PLATE SUPPORTING BRACKET TO ATTACH THE 50V/20A SUB-RACK BATTERY CHARGER BACKPLATE. - THE FRONT PANEL CUT-OUTS FOR AC ISOLATORS, SURGE ARRESTORS, BATTERY MCBS. - THE FINISH OF THE DRAWER WILL BE DONE IN STANDARD ESKOM GREY. - SUITABLY RATED EARTH STUD (MINIMUM 8mm) FOR EARTHING * | 1
23 | 50V/20A 800mm Top Drawer - with DB | 50V/20A TOP DRAWER 800MM WITH DISTRIBUTION * ELECTRICAL SPECIFICATIONS :- - A 50V/20A SUB-RACK BATTERY CHARGER - SUITABLY RATED AC ISOLATORS TO SUPPLY THE 50V/20A SUB-RACK BATTERY CHARGER - SUITABLY RATED SURGE ARRESTORS - 1 x 2 POLE 63A MCB's FOR BATTERY - 5 x 1 POLE 32A MCB's FOR LOAD CIRCUITS - ENTRELEC M10/10_RS SPRING LOADED TERMINALS FOR AC SUPPLY (LIVE CIRCUITS, NEUTRAL AND EARTH) - ENTRELEC M35/26 RING TERMINALS WITH SEPARATING FINS FOR DC CONNECTIONS - SUITABLY AC WIRING : MINIMUM 2.5mm * SUITABLY DC WIRING : MINIMUM 6mm * MECHANICAL SPECIFICATIONS :- - ONE STEEL DRAWER OF 1.6mm STEEL SUITABLE TO HOUSE THE 50V/20A SUB-RACK BATTERY CHARGER THAT FITS IN THE TOP COMPARTMENT OF THE 800 x 720 x 1300 (LxWxH) TRIP UNIT CABINET (0184315) - TWO LOCKING ASSEMBLIES TO SECURELY CONTAIN THE DRAWER IN THE CHARGER CABINET. - A BACK-PLATE SUPPORTING BRACKET TO ATTACH THE 50V/20A SUB-RACK BATTERY CHARGER BACKPLATE. - THE FRONT PANEL CUT-OUTS FOR THE AC ISOLATORS, SURGE ARRESTORS, BATTERY AND LOAD MCBS. - THE FINISH OF THE DRAWER WILL BE DONE IN STANDARD ESKOM GREY. - SUITABLY RATED EARTH STUD (MINIMUM 8mm) FOR EARTHING * | 2
24 | 50V/20A 950mm Top Drawer - with DB | 50V/20A TOP DRAWER 950MM WITH DISTRIBUTION * ELECTRICAL SPECIFICATIONS :- - A SINGLE 50V/20A SUB-RACK BATTERY CHARGER - SUITABLY RATED AC ISOLATORS TO SUPPLY THE 50V/20A SUB-RACK BATTERY CHARGER - SUITABLY RATED SURGE ARRESTORS - 1 x 2 POLE 63A MCB's FOR BATTERY - 5 x 1 POLE 32A MCB's FOR LOAD CIRCUITS - ENTRELEC M10/10_RS SPRING LOADED TERMINALS FOR AC SUPPLY (LIVE CIRCUITS, NEUTRAL AND EARTH) - ENTRELEC M35/26 RING TERMINALS WITH SEPARATING FINS FOR DC CONNECTIONS - SUITABLY AC WIRING : MINIMUM 2.5mm * SUITABLY DC WIRING : MINIMUM 6mm * MECHANICAL SPECIFICATIONS :- - ONE STEEL DRAWER OF 1.6mm STEEL SUITABLE TO HOUSE THE 50V/20A SUB-RACK BATTERY CHARGER THAT FITS IN THE TOP COMPARTMENT OF THE 950 x 720 x 1300 (LxWxH) TRIP UNIT CABINET (0184316) - TWO LOCKING ASSEMBLIES TO SECURELY CONTAIN THE DRAWER IN THE CHARGER CABINET. - A BACK-PLATE SUPPORTING BRACKET TO ATTACH THE 50V/20A SUB-RACK BATTERY CHARGER BACKPLATE. - THE FRONT PANEL CUT-OUTS FOR AC ISOLATORS, SURGE ARRESTORS, BATTERY AND LOAD MCBS. - THE FINISH OF THE DRAWER WILL BE DONE IN STANDARD ESKOM GREY. - SUITABLY RATED EARTH STUD (MINIMUM 8mm) FOR EARTHING * | 1
25 | 50V/40A 800mm Top Drawer - without DB | 50V/40A TOP DRAWER 800MM WITHOUT DISTRIBUTION * ELECTRICAL SPECIFICATIONS :- - A 50V/40A SUB-RACK BATTERY CHARGER - SUITABLY RATED AC ISOLATORS TO SUPPLY THE 50V/40A SUB-RACK BATTERY CHARGER - SUITABLY RATED SURGE ARRESTORS - 2 x 2 POLE 63A MCB's FOR BATTERY & LOAD CIRCUITS - ENTRELEC M10/10_RS SPRING LOADED TERMINALS FOR AC SUPPLY (LIVE CIRCUITS, NEUTRAL AND EARTH) - ENTRELEC M35/26 RING TERMINALS WITH SEPARATING FINS FOR DC CONNECTIONS - SUITABLY AC WIRING : MINIMUM 2.5mm * SUITABLY DC WIRING : MINIMUM 6mm * MECHANICAL SPECIFICATIONS :- - ONE STEEL DRAWER OF 1.6mm STEEL SUITABLE TO HOUSE THE 50V/40A SUB-RACK BATTERY CHARGER THAT FITS IN THE TOP COMPARTMENT OF THE 800 x 720 x 1300 (LxWxH) TRIP UNIT CABINET (0184315) - TWO LOCKING ASSEMBLIES TO SECURELY CONTAIN THE DRAWER IN THE CHARGER CABINET. - A BACK-PLATE SUPPORTING BRACKET TO ATTACH THE 50V/40A SUB-RACK BATTERY CHARGER BACKPLATE. - THE FRONT PANEL CUT-OUTS FOR THE AC ISOLATORS, SURGE ARRESTORS, BATTERY MCBS. - THE FINISH OF THE DRAWER WILL BE DONE IN STANDARD ESKOM GREY. - SUITABLY RATED EARTH STUD (MINIMUM 8mm) FOR EARTHING * | 8
26 | 50V/40A 950mm Top Drawer - without DB | 50V/40A TOP DRAWER 950MM WITHOUT DISTRIBUTION * ELECTRICAL SPECIFICATIONS :- - A SINGLE 50V/40A SUB-RACK BATTERY CHARGER - SUITABLY RATED AC ISOLATORS TO SUPPLY THE 50V/40A SUB-RACK BATTERY CHARGER - SUITABLY RATED SURGE ARRESTORS - 2 x 2 POLE 63A MCB's FOR BATTERY & LOAD CIRCUITS - ENTRELEC M10/10_RS SPRING LOADED TERMINALS FOR AC SUPPLY (LIVE CIRCUITS, NEUTRAL AND EARTH) - ENTRELEC M35/26 RING TERMINALS WITH SEPARATING FINS FOR DC CONNECTIONS - SUITABLY AC WIRING : MINIMUM 2.5mm * SUITABLY DC WIRING : MINIMUM 6mm * MECHANICAL SPECIFICATIONS :- - ONE STEEL DRAWER OF 1.6mm STEEL SUITABLE TO HOUSE THE 50V/40A SUB-RACK BATTERY CHARGER THAT FITS IN THE TOP COMPARTMENT OF THE 950 x 720 x 1300 (LxWxH) TRIP UNIT CABINET (0184316) - TWO LOCKING ASSEMBLIES TO SECURELY CONTAIN THE DRAWER IN THE CHARGER CABINET. - A BACK-PLATE SUPPORTING BRACKET TO ATTACH THE 50V/40A SUB-RACK BATTERY CHARGER BACKPLATE. - THE FRONT PANEL CUT-OUTS FOR AC ISOLATORS, SURGE ARRESTORS, BATTERY MCBS. - THE FINISH OF THE DRAWER WILL BE DONE IN STANDARD ESKOM GREY. - SUITABLY RATED EARTH STUD (MINIMUM 8mm) FOR EARTHING * | 32
27 | 50V/40A 800mm Top Drawer - with DB | 50V/40A TOP DRAWER 800MM WITH DISTRIBUTION * ELECTRICAL SPECIFICATIONS :- - A 50V/40A SUB-RACK BATTERY CHARGER - SUITABLY RATED AC ISOLATORS TO SUPPLY THE 50V/40A SUB-RACK BATTERY CHARGER - SUITABLY RATED SURGE ARRESTORS - 1 x 2 POLE 63A MCB's FOR BATTERY - 5 x 1 POLE 32A MCB's FOR LOAD CIRCUITS - ENTRELEC M10/10_RS SPRING LOADED TERMINALS FOR AC SUPPLY (LIVE CIRCUITS, NEUTRAL AND EARTH) - ENTRELEC M35/26 RING TERMINALS WITH SEPARATING FINS FOR DC CONNECTIONS - SUITABLY AC WIRING : MINIMUM 2.5mm * SUITABLY DC WIRING : MINIMUM 6mm * MECHANICAL SPECIFICATIONS :- - ONE STEEL DRAWER OF 1.6mm STEEL SUITABLE TO HOUSE THE 50V/40A SUB-RACK BATTERY CHARGER THAT FITS IN THE TOP COMPARTMENT OF THE 800 x 720 x 1300 (LxWxH) TRIP UNIT CABINET (0184315) - TWO LOCKING ASSEMBLIES TO SECURELY CONTAIN THE DRAWER IN THE CHARGER CABINET. - A BACK-PLATE SUPPORTING BRACKET TO ATTACH THE 50V/40A SUB-RACK BATTERY CHARGER BACKPLATE. - THE FRONT PANEL CUT-OUTS FOR THE AC ISOLATORS, SURGE ARRESTORS, BATTERY AND LOAD MCBS. - THE FINISH OF THE DRAWER WILL BE DONE IN STANDARD ESKOM GREY. - SUITABLY RATED EARTH STUD (MINIMUM 8mm) FOR EARTHING * | 1
28 | 50V/40A 950mm Top Drawer - with DB | 50V/40A TOP DRAWER 950MM WITH DISTRIBUTION * ELECTRICAL SPECIFICATIONS :- - A SINGLE 50V/40A SUB-RACK BATTERY CHARGER - SUITABLY RATED AC ISOLATORS TO SUPPLY THE 50V/40A SUB-RACK BATTERY CHARGER - SUITABLY RATED SURGE ARRESTORS - 1 x 2 POLE 63A MCB's FOR BATTERY - 5 x 1 POLE 32A MCB's FOR LOAD CIRCUITS - ENTRELEC M10/10_RS SPRING LOADED TERMINALS FOR AC SUPPLY (LIVE CIRCUITS, NEUTRAL AND EARTH) - ENTRELEC M35/26 RING TERMINALS WITH SEPARATING FINS FOR DC CONNECTIONS - SUITABLY AC WIRING : MINIMUM 2.5mm * SUITABLY DC WIRING : MINIMUM 6mm * MECHANICAL SPECIFICATIONS :- - ONE STEEL DRAWER OF 1.6mm STEEL SUITABLE TO HOUSE THE 50V/40A SUB-RACK BATTERY CHARGER THAT FITS IN THE TOP COMPARTMENT OF THE 950 x 720 x 1300 (LxWxH) TRIP UNIT CABINET (0184316) - TWO LOCKING ASSEMBLIES TO SECURELY CONTAIN THE DRAWER IN THE CHARGER CABINET. - A BACK-PLATE SUPPORTING BRACKET TO ATTACH THE 50V/40A SUB-RACK BATTERY CHARGER BACKPLATE. - THE FRONT PANEL CUT-OUTS FOR AC ISOLATORS, SURGE ARRESTORS, BATTERY AND LOAD MCBS. - THE FINISH OF THE DRAWER WILL BE DONE IN STANDARD ESKOM GREY. - SUITABLY RATED EARTH STUD (MINIMUM 8mm) FOR EARTHING * | 1
29 | Type A - 50V DC Circuit Breaker Module | 50V 19" Circuit Breaker module with 4x63A & 10x32A Double Pole MCBs with Terminal Backplate | 1
30 | Type B - 110/220V DC Circuit Breaker Module | 110/220V 19" Circuit Breaker module with 2x63A & 8x32A Double Pole MCBs with Terminal Backplate | 246
31 | Type C - 110/220V DC Circuit Breaker Module | 110/220V 19" Circuit Breaker module with 10x32A Double Pole MCBs with Terminal Backplate | 246
32 | Type D - 110/220V DC Circuit Breaker Module | 110/220V 19" Circuit Breaker module with 2x50A & 8x32A Double Pole MCBs with auxiliary contacts with Terminal Backplate | 246
33 | Type E - 110/220V DC Interface Breaker Module | DC INTERFACE MODULE; TO INTERFACE BETWEEN THE BATTERY CHARGER, BATTERY, LOAD AND STANDBY DC SUPPLY; 19 INCH RACK; 4U HIGH FACE PLATE; 5U HIGH BACK PLATE MODULE CONSISTS OF FOLLOWING : - TWO (2) 110V DC, ISOLATORS, 63A - ONE (1) 110V DC, BATTERY SUPPLY MCB, 63A 5kA - ONE (1) 110V DC, AC/DC PANEL 2 MCB, 63A 5kA - ONE (1) 110V DC, STANDBY DC SUPPLY PLUG SOCKET, 63A | 246
34 | Type F - 50V DC Interface Breaker Module | 19" Interface module with 1x32A Single Pole MCB (AC), 2xSAD surge protection units, 1x50A Double Pole MCB (DC-battery) and 1x50A Double Pole MCB (DC-load) with Terminal Backplate | 46
35 | Type G - 50V DC Circuit Breaker Module | 50V 19" Circuit Breaker module with 4x50A & 10x32A Single Pole MCBs with auxiliary contacts and Terminal Backplate | 1
36 | Type H - Power VT Interface Breaker Module | 2 phase VT power 19" Interface module with 2x32A Single Pole MCBs (AC), 3xMOV surge protection units, 1x50A Double Pole MCB (DC-battery) and 1x50A Double Pole MCB (DC-load) with Terminal Backplate | 1
37 | Type I - 230V AC Circuit Breaker Module | 19" Circuit Breaker module (AC) with 2x100A Single Pole Battery MCBs & 6x20A Single Pole Load MCBs Terminal Backplate | 1
38 | Type J - 230V AC Circuit Breaker Module | 19" Circuit Breaker module with 14x20A Single Pole Load MCBs with Terminal Backplate | 1
39 | Type DC1 - 50V DC Circuit Breaker Module | 19" 4U DX module, DC INPUT MCB 50A, LOAD-4X6A SP, 2X10A SP, 4X16A SP, 2X32ASP, 2x surge, 4U COVER PLATE. With Terminal Backplate | 46
40 | Type DC2 - 50V DC Circuit Breaker Module | 19" 4U DX module, DC INPUT MCB 50A, LOAD-12X6A SP, 2x surge, 4U COVER PLATE. With Terminal Backplate | 46
41 | Type DC3 - 50V DC Circuit Breaker Module | 19" 4U DX module, DC input terminals, LOAD-12X6A SP, 4U COVER PLATE. With Terminal Backplate | 46
42 | Type DC4 - 50V DC Circuit Breaker Module | 19" 4U DX module, DC input terminals, LOAD-4x6A +2x10A+4X16A+2X32A SP, 4U COVER PLATE. With Terminal Backplate | 46
43 | Integration - Subrack / LVR Kit / Paralleling Kit | Costs for Integration of the equipment at factory/site. This includes the material and labour cost for functionality testing. | 292
44 | Integration - Interface / Circuit Breaker Module | Costs for Integration of the equipment at factory/site. This includes the material and labour cost for functionality testing. | 292
45 | Spares | Supplier to list ALL field replaceable spares | 1
46 | Accessories | Supplier to list ALL accessories required for operations and maintenance | 1
47 | Transportation | Transportation for delivery to site or stores | 1
48 | Installation, Testing & Commissioning | Labour HOURS (costs) for Installation, Testing and Commissioning at site | 1
49 | Repairs - Assessment & Quotation | Costs to assess the faulty equipment and prepare a quotation | 1
50 | Safety File | Labour costs to prepare a site specific safety file. | 1
51 | Training | Delivery of training courses. | 1
52 | 19" Swingframe Cabinet | Swing frame cabinet (800 x 600 x 2400 mm) as per 240-171000420, Distribution specification for standard (19 inch) equipment cabinets. | 292
53 | Load Voltage Regulator Module kit | Include Load Voltage Regulators (control integration of module cost included) | 1
54 | Parallelling Module kit | Kit that will facilitate the integration of two single systems to operate as a dual system (control integration of module cost included) | 1
55 | 1U 19" Blanking Plate |  | 1
56 | 2U 19" Blanking Plate |  | 1
57 | 4U 19" Blanking Plate |  | 1

## Option X3
ENQUIRY No |  |  | E1372DXVC
COMMODITY |  |  | Switched Mode Rectifiers (SMRs)
SUPPLIER
MULTIPLE CURRENCIES - SECONDARY OPTION X3
No | Currency Description | Code | Foreign Exchange Currency 1,00 = | Date Published | Source
1 | Austrailian Dollar | AUD
2 | Canadian Dollar | CAD
3 | Swiss Franc | CHF
4 | Danish Krone | DKK
5 | European Currency | EUR
6 | British Pound | GBP
7 | Hong Kong Dollar | HKD
8 | Japanese Yen | JPY
9 | Norwegian Krone | NOK
10 | New Zealand Dollar | NZD
11 | Swedish Krone | SEK
12 | Singapore Dollar | SGD
13 | United States Dollars | USD
14 | South African Rand | ZAR | 1
Note: Above is the list for which Foreign Exchange Cover can be obtained. Should your tender be in currency not indicated on this list, kindly contact the Eskom Commercial Department who will liaise with Eskom Treasury for sanction to use that currency.

## Option X1
ENQUIRY No |  | E1372DXVC
COMMODITY |  | Switched Mode Rectifiers (SMRs)
SUPPLIER
PRICE ADJUSTMENT FOR INFLATION - SECONDARY OPTION X1
No | Description of Formula
Fixed | Firm and Fixed
01 | Description of formula 1
02 | Description of formula 2
03 | Description of formula 3
04 | Description of formula 4
05 | Description of formula 5
06 | Description of formula 6
07 | Description of formula 7
08 | Description of formula 8
09 | Description of formula 9
010 | Description of formula 10
CPA No | Description | Index | Proportion / Coefficient / Weight / Base reference price | Scope of Index (eg Labour) | Title/Definition : Linked to the index, e.g., Table C3, All hourly paid employees. Must be completely defined | Source of Index | Base month if not Base Date as defined | Base index | Formula Currency Code | Currency Code | Exchange Rate Currency 1,00 = | Historical Data (Yes/No) | Internet address
01 | Description of formula 1 | a |  |  | Table of indices | Source of indices | 1 Month before tender close | Index in the base month | Currency | N/A | Rate |  | Provide the website address
01 |  | b
01 |  | c
01 |  | d
01 |  | e
01 |  | f | 0.15 | Fixed Non-adjustable (0.15 minimum)
01 |  |  | 0.15 | Total (1.00)
CPA No | Description | Index | Proportion / Coefficient / Weight / Base reference price | Scope of Index (eg Labour) | Title/Definition : Linked to the index, e.g., Table C3, All hourly paid employees. Must be completely defined | Source of Index ((indices prepared by (e.g. SEIFSA, StatsSA, LME) | Base month if not Base Date as defined | Base index | Formula Currency Code | Currency Code | Exchange Rate Currency 1,00 = | Historical Data (Yes/No) | Internet address
02 | Description of formula 2 | a |  |  | Table of indices | Source of indices | 1 Month before tender close | Index in the base month | Currency | N/A | Rate |  | Provide the website address
02 | Description of formula 2 | b
02 | Description of formula 2 | c
02 | Description of formula 2 | d
02 | Description of formula 2 | e
02 | Description of formula 2 | f | 0.15 | Fixed Non-adjustable (0.15 minimum)
02 | Description of formula 2 |  | 0.15 | Total (1.00)
CPA No | Description | Index | Proportion / Coefficient / Weight / Base reference price | Scope of Index (eg Labour) | Title/Definition : Linked to the index, e.g., Table C3, All hourly paid employees. Must be completely defined | Source of Index ((indices prepared by (e.g. SEIFSA, StatsSA, LME) | Base month if not Base Date as defined | Base index | Formula Currency Code | Currency Code | Exchange Rate Currency 1,00 = | Historical Data (Yes/No) | Internet address
03 | Description of formula 3 | a |  |  | Table of indices | Source of indices | 1 Month before tender close | Index in the base month | Currency | N/A | Rate |  | Provide the website address
03 | Description of formula 3 | b
03 | Description of formula 3 | c
03 | Description of formula 3 | d
03 | Description of formula 3 | e
03 | Description of formula 3 | f | 0.15 | Fixed Non-adjustable (0.15 minimum)
03 | Description of formula 3 |  | 0.15 | Total (1.00)
CPA No | Description | Index | Proportion / Coefficient / Weight / Base reference price | Scope of Index (eg Labour) | Title/Definition : Linked to the index, e.g., Table C3, All hourly paid employees. Must be completely defined | Source of Index ((indices prepared by (e.g. SEIFSA, StatsSA, LME) | Base month if not Base Date as defined | Base index | Formula Currency Code | Currency Code | Exchange Rate Currency 1,00 = | Historical Data (Yes/No) | Internet address
04 | Description of formula 4 | a |  |  | Table of indices | Source of indices | 1 Month before tender close | Index in the base month | Currency | N/A | Rate |  | Provide the website address
04 | Description of formula 4 | b
04 | Description of formula 4 | c
04 | Description of formula 4 | d
04 | Description of formula 4 | e
04 | Description of formula 4 | f | 0.15 | Fixed Non-adjustable (0.15 minimum)
04 | Description of formula 4 |  | 0.15 | Total (1.00)
CPA No | Description | Index | Proportion / Coefficient / Weight / Base reference price | Scope of Index (eg Labour) | Title/Definition : Linked to the index, e.g., Table C3, All hourly paid employees. Must be completely defined | Source of Index ((indices prepared by (e.g. SEIFSA, StatsSA, LME) | Base month if not Base Date as defined | Base index | Formula Currency Code | Currency Code | Exchange Rate Currency 1,00 = | Historical Data (Yes/No) | Internet address
05 | Description of formula 5 | a |  |  | Table of indices | Source of indices | 1 Month before tender close | Index in the base month | Currency | N/A | Rate |  | Provide the website address
05 | Description of formula 5 | b
05 | Description of formula 5 | c
05 | Description of formula 5 | d
05 | Description of formula 5 | e
05 | Description of formula 5 | f | 0.15 | Fixed Non-adjustable (0.15 minimum)
05 | Description of formula 5 |  | 0.15 | Total (1.00)
CPA No | Description | Index | Proportion / Coefficient / Weight / Base reference price | Scope of Index (eg Labour) | Title/Definition : Linked to the index, e.g., Table C3, All hourly paid employees. Must be completely defined | Source of Index ((indices prepared by (e.g. SEIFSA, StatsSA, LME) | Base month if not Base Date as defined | Base index | Formula Currency Code | Currency Code | Exchange Rate Currency 1,00 = | Historical Data (Yes/No) | Internet address
06 | Description of formula 6 | a |  |  | Table of indices | Source of indices | 1 Month before tender close | Index in the base month | Currency | N/A | Rate |  | Provide the website address
06 | Description of formula 6 | b
06 | Description of formula 6 | c
06 | Description of formula 6 | d
06 | Description of formula 6 | e
06 | Description of formula 6 | f | 0.15 | Fixed Non-adjustable (0.15 minimum)
06 | Description of formula 6 |  | 0.15 | Total (1.00)
CPA No | Description | Index | Proportion / Coefficient / Weight / Base reference price | Scope of Index (eg Labour) | Title/Definition : Linked to the index, e.g., Table C3, All hourly paid employees. Must be completely defined | Source of Index ((indices prepared by (e.g. SEIFSA, StatsSA, LME) | Base month if not Base Date as defined | Base index | Formula Currency Code | Currency Code | Exchange Rate Currency 1,00 = | Historical Data (Yes/No) | Internet address
07 | Description of formula 7 | a |  |  | Table of indices | Source of indices | 1 Month before tender close | Index in the base month | Currency | N/A | Rate |  | Provide the website address
07 | Description of formula 7 | b
07 | Description of formula 7 | c
07 | Description of formula 7 | d
07 | Description of formula 7 | e
07 | Description of formula 7 | f | 0.15 | Fixed Non-adjustable (0.15 minimum)
07 | Description of formula 7 |  | 0.15 | Total (1.00)
CPA No | Description | Index | Proportion / Coefficient / Weight / Base reference price | Scope of Index (eg Labour) | Title/Definition : Linked to the index, e.g., Table C3, All hourly paid employees. Must be completely defined | Source of Index ((indices prepared by (e.g. SEIFSA, StatsSA, LME) | Base month if not Base Date as defined | Base index | Formula Currency Code | Currency Code | Exchange Rate Currency 1,00 = | Historical Data (Yes/No) | Internet address
08 | Description of formula 8 | a |  |  | Table of indices | Source of indices | 1 Month before tender close | Index in the base month | Currency | N/A | Rate |  | Provide the website address
08 | Description of formula 8 | b
08 | Description of formula 8 | c
08 | Description of formula 8 | d
08 | Description of formula 8 | e
08 | Description of formula 8 | f | 0.15 | Fixed Non-adjustable (0.15 minimum)
08 | Description of formula 8 |  | 0.15 | Total (1.00)
CPA No | Description | Index | Proportion / Coefficient / Weight / Base reference price | Scope of Index (eg Labour) | Title/Definition : Linked to the index, e.g., Table C3, All hourly paid employees. Must be completely defined | Source of Index ((indices prepared by (e.g. SEIFSA, StatsSA, LME) | Base month if not Base Date as defined | Base index | Formula Currency Code | Currency Code | Exchange Rate Currency 1,00 = | Historical Data (Yes/No) | Internet address
09 | Description of formula 9 | a |  |  | Table of indices | Source of indices | 1 Month before tender close | Index in the base month | Currency | N/A | Rate |  | Provide the website address
09 | Description of formula 9 | b
09 | Description of formula 9 | c
09 | Description of formula 9 | d
09 | Description of formula 9 | e
09 | Description of formula 9 | f | 0.15 | Fixed Non-adjustable (0.15 minimum)
09 | Description of formula 9 |  | 0.15 | Total (1.00)
CPA No | Description | Index | Proportion / Coefficient / Weight / Base reference price | Scope of Index (eg Labour) | Title/Definition : Linked to the index, e.g., Table C3, All hourly paid employees. Must be completely defined | Source of Index ((indices prepared by (e.g. SEIFSA, StatsSA, LME) | Base month if not Base Date as defined | Base index | Formula Currency Code | Currency Code | Exchange Rate Currency 1,00 = | Historical Data (Yes/No) | Internet address
10 | Description of formula 10 | a |  |  | Table of indices | Source of indices | 1 Month before tender close | Index in the base month | Currency | N/A | Rate |  | Provide the website address
10 | Description of formula 10 | b
10 | Description of formula 10 | c
10 | Description of formula 10 | d
10 | Description of formula 10 | e
10 | Description of formula 10 | f | 0.15 | Fixed Non-adjustable (0.15 minimum)
10 | Description of formula 10 |  | 0.15 | Total (1.00)

## Indices
OFFER CATEGORY : E.g. "MAIN", or "ALTERNATIVE 3", etc.
PRESCRIBED INDICES
Note :
It is important that these indices are considered with the requirements in Spares and Tools and Maintenance and repairs,Training and IP
Please go through the Eskom CPA strategy document attached.
LOCAL CPA INDICES | Latest
Labour | Commodities | Processed material | Transport | Others
Labour general | Steel: | Mechanical Engineering Material | SEIFSA, L2, road freight costs | Consumer Price Index StatsSA, P0141 Table A – Consumer Price Index: Main indices All items( CPI Headline) (*Variable Name: CPS 00000) OR SEIFSA D Consumer Price Index (CPI)
SEIFSA, C3, Actual Labour Costs, Hourly- Paid Employees | StatsSA P0142.1 Table 2 - PPI for intermediate manufactured goods Basic iron and steel (*Variable Name: PPD35100). | SEIFSA, G, Mechanical Engineering Materials
| Copper: | Electrical Engineering Material
| SEIFSA, F, Copper Metric Ton |  |  | Production Price Index (PPI) StatsSA P0142.1, Table A – Key figures **Final manufactured goods (*Variable Name PPC3000) or **Intermediate manufactured goods (*Variable Name PPD3000) OR SEIFSA,, Table U **Final Manufactured Goods or **Intermediate Manufactured Goods
Labour general | Aluminium:- | SEIFSA, G, Electrical Engineering Material
SEIFSA, C3 (a), Actual Labour Cost (field force) where subsistence allowance is paid | SEIFSA, R,
| Zinc:- | Building and Construction Material
| SEIFSA, F, Zinc | SEIFSA, G, Building and Construction Material
Lead:-
SEIFSA ,F, Lead
*The Variable Numbers are indicate above for ease of finding the appropriate indices in the web pages of StatsSA’s “Inter Active Data” (e.g. index figures in Excel files)
**The use of Final or Intermediate Manufactured Goods depends on the nature of the cost component in the CPA formula
FOREIGN CPA INDICES
Labour | Commodities | Processed material | Transport | Others
National Statistical Institute, | MEPS, | National Statistical Institute, | National Statistical Institute, | National Statistical Institute,
Country-specific general labour index | Country-specific general steel index | Country-specific mechanical engineering material | Country-specific general transport cost index | Country-specific CPI (Headline)
| LME, Copper | National Statistical Institute,
| LME, aluminium | Country-specific electrical engineering material |  | National Statistical Institute,
| LME, zinc | National Statistical Institute, |  | Country-specific PPI
| LME, lead | Country-specific building and construction material