## COVER
ESKOM
CONTRACT NUMBER | :
CONTRACTOR | :
CONTRACT AMOUNT | :
(Excluding VAT)
AUTHORISED SIGNATORY NAME | :
DESIGNATION | :
AUTHORISED SIGNATURE | :
DATE | :
PRICE SCHEDULE FOR THE C&I SITE INSTALLATION WORKS
ESKOM - PRICE LIST*

## SUMMARY
ESKOM VANDERKLOOF C&I UPGRADE PROJECTS
QUANTITY SURVEYING / COST ENGINEERING
Originator :
Phone:
Fax:
Email:
To: |  | ESKOM
Manufacturing and Supply of Control Panels
Package Number:
Project:
Contract No: |  |  | Assessment of | Variation | Investment | Modification
|  |  | Quote | Proposal | Committee | Request
Claim / Variation/ Modification
Number
Subject |  | C&I Site InstallationWorks
1 | SUMMARY
2 | PRICES
3 | EVALUATION
ITEM | Description |  | Contractor's Proposal | QS Assessment |  | 1st phase | 2nd phase
NO
1 | TOTAL OF BILL NO. 01 (DECOMMISSIONING WORKS) |  | 0 |  |  | X | X
2 | TOTAL OF BILL NO. 02 (CABLING WORKS) |  | 0 |  |  | X | X
3 | TOTAL OF BILL NO. 03 (CONTROL CUBICLES INSTALLATION WORKS) |  | 0 |  |  | X | X
4 | TOTAL OF BILL NO. 04 (INSTRUMENTATION WORKS) |  | 0 |  |  | X | X
5 | TOTAL OF BILL NO. 05 (INSTRUMENT ASSESSORIES) |  | 0 |  |  | X | X
6 | TOTAL OF BILL NO. 06 (CONSUMABLES) |  | 0 |  |  | X | X
7 | TOTAL OF BILL NO. 07 (TESTING & COMMISSIONING) |  | 0 |  |  | X | X
8 | TOTAL OF BILL NO. 08 (LOGISTICS) |  | 0 |  |  | X
9 | TOTAL OF BILL NO. 09 (SPARES) |  | 0
| TOTAL (EXCLUDES VAT) |  | 0
Contingency @5%
Grand Total
Assessed by: |  | Accepted by: |  |  | Pre-Approved by: Employer
Quantity Surveyor |  | Contractor |  |  | Project Manager:
Eskom Projects |  |  |  |  | Eskom Projects
Date: |  | Date: |  |  | Date:
Signature:………………………………………………………………………………… |  | Signature:………………………………………………………………………………… |  |  | Signature:…………………………………………………………………………………

## BOQ
ITEM | DESCRIPTION | QTY | UNIT | MATERIAL | PART NUMBER | SUPPLIER / MANUFACTURE | REF: DRAWINGS/ SCHEDULE | LABOUR RATE | UNIT PRICE | SUB-TOTAL
PRELIMINARIES
1.1 | General Notes
Abbreviations
BX - Box
D - Depth
GI - Galvanised Iron
H - Height
incl - including
m - meter
mm - millimeter
No - numbers
OD - Outside Diameter
SS - Stainless Steel
Unit * - Unit 1 or Unit 2
W - Width
DECOMMISSIONING WORKS
2.1 | Control Panels
a) The scope of contract covers the dismantle and removals of components and control cubicles of the following panels diamension:
| 1800(H) x 2700(W) x 900(D) mm | 1 | item |  |  |  | Section 3.2.5 |  |  | 0
| 1800(H) x 2400(W) x 600(D) mm | 1 | item |  |  |  | Section 3.2.5 |  |  | 0
| 1395(H) x 900(W) x 550(D) mm | 3 | item |  |  |  | Section 3.2.5 |  |  | 0
| 1800(H) x 600(W) x 600(D) mm | 1 | item |  |  |  | Section 3.2.5 |  |  | 0
0
2.2 | Control Console
a) The scope of contract covers the cutting and removals of components for the control console:
| Unit * Control Console | 1 | item |  |  |  | Section 3.2.5 |  |  | 0
| Station Control Console | 0 | item |  |  |  | Section 3.2.5 |  |  | 0
0
2.3 | Cables
a) The scope of contract covers the removals of the following type of cables from panel to panel or instrument to panel:
| BVS4BCV | 3000 | m |  |  |  | Section 3.2.5 |  |  | 0
| BVS12BCV | 2500 | m |  |  |  | Section 3.2.5 |  |  | 0
| BVS20BCV | 2000 | m |  |  |  | Section 3.2.5 |  |  | 0
| BVX2DCV | 200 | m |  |  |  | Section 3.2.5 |  |  | 0
| BVX7DCV | 100 | m |  |  |  | Section 3.2.5 |  |  | 0
| BVX12DCV | 200 | m |  |  |  | Section 3.2.5 |  |  | 0
| BVX2ECV | 1500 | m |  |  |  | Section 3.2.5 |  |  | 0
| BVX3ECV | 150 | m |  |  |  | Section 3.2.5 |  |  | 0
| BVX4ECV | 50 | m |  |  |  | Section 3.2.5 |  |  | 0
| BVX2HCV | 500 | m |  |  |  | Section 3.2.5 |  |  | 0
| BVX4HCV | 100 | m |  |  |  | Section 3.2.5 |  |  | 0
| TVH10BV | 1000 | m |  |  |  | Section 3.2.5 |  |  | 0
0
2.4 | Instrumentation
a) The scope of contract covers the dismantle and removals of instruments, tubing and junction boxes of different sizes:
| Pressure transmitter | 15 | item |  |  |  | Section 3.2.5 |  |  | 0
| Pressure switch | 15 | item |  |  |  | Section 3.2.5 |  |  | 0
| Level instrument | 17 | item |  |  |  | Section 3.2.5 |  |  | 0
| Flowmeter | 10 | item |  |  |  | Section 3.2.5 |  |  | 0
| Temperature switch | 6 | item |  |  |  | Section 3.2.5 |  |  | 0
| Junction Boxes | 5 | item |  |  |  | Section 3.2.5 |  |  | 0
| Copper pipe tubing | 2500 | m |  |  |  | Section 3.2.5 |  |  | 0
0
TOTAL OF BILL NO. 01 (DECOMMISSIONING WORKS) | [9 empty] | 0
CABLE INSTALLATION WORKS
3.1 | Racking
a) The scope of work covers the supply and installation of cable trays within different area of the power station as per works information: incl. all standard bends and fixing accessories.
| Welded (HDG) galvanised Wire mesh trays 50X50mm comes with joiner sets | 2000 | m |  |  |  | Section 3.2.6, Appendix D figure 5 |  |  | 0
| Welded (HDG) galvanised Wire mesh trays 114X50mm comes with joiner sets | 2000 | m |  |  |  | Section 3.2.6, Appendix D figure 5 |  |  | 0
| Medium duty (HDG) galvanised perforated tray (MCT75) 114x38x1.6mm | 1000 | m |  |  |  | Section 3.2.6, Appendix D figure 5 |  |  | 0
| Medium duty (HDG) galvanised perforated tray (MCT300) 305x76x1.6mm | 1000 | m |  |  |  | Section 3.2.6, Appendix D figure 5 |  |  | 0
| Heavy duty (HDG) galvanised perforated tray (MCT75) 76x38x1.6mm | 500 | m |  |  |  | Section 3.2.6, Appendix D figure 5 |  |  | 0
| Heavy duty (HDG) galvanised perforated tray (MCT450) 457x76x1.6mm | 1000 | m |  |  |  | Section 3.2.6, Appendix D figure 5 |  |  | 0
0
b) The scope of work covers the supply and installation of cable bosal conduit within different area of the power station as per works information: incl. all standard bends and fixing accessories.
| Bosal Conduit - 20mm | 200 | m |  |  |  | Section 3.2.7 |  |  | 0
| Raised Hospital Saddles – 20mm | 500 | item |  |  |  | Section 3.2.7 |  |  | 0
0
3.2 | Cabling
a) The scope of work covers the supply and installation of power cables within different area of the power station as per works information: incl. laying, glanding, labelling, testing and wiring
| BVV2DCM | 2000 | m |  |  |  | Section 3.2.4, 3.2.7 and 3.2.8 |  |  | 0
| BVV3ECM | 500 | m |  |  |  | Section 3.2.4, 3.2.7 and 3.2.8 |  |  | 0
| BVV4DCM | 500 | m |  |  |  | Section 3.2.4, 3.2.7 and 3.2.8 |  |  | 0
| BVX4DCM | 500 | m |  |  |  | Section 3.2.4, 3.2.7 and 3.2.8 |  |  | 0
| BVV4ECM | 500 | m |  |  |  | Section 3.2.4, 3.2.7 and 3.2.8 |  |  | 0
| BVX4ECM | 500 | m |  |  |  | Section 3.2.4, 3.2.7 and 3.2.8 |  |  | 0
0
b) The scope of work covers the supply and installation of control cables within different area of the power station as per works information: incl. laying, glanding, labelling, testing and wiring.
| UVG2ACM | 5000 | m |  |  |  | Section 3.2.4, 3.2.7 and 3.2.8 |  |  | 0
| UVG2BCM | 1000 | m |  |  |  | Section 3.2.4, 3.2.7 and 3.2.8 |  |  | 0
| UVG2CCM | 500 | m |  |  |  | Section 3.2.4, 3.2.7 and 3.2.8 |  |  | 0
| UVG4ACM | 1000 | m |  |  |  | Section 3.2.4, 3.2.7 and 3.2.8 |  |  | 0
| UVG4BCM | 500 | m |  |  |  | Section 3.2.4, 3.2.7 and 3.2.8 |  |  | 0
| UVG8ACM | 2000 | m |  |  |  | Section 3.2.4, 3.2.7 and 3.2.8 |  |  | 0
| UVG12ACM | 2000 | m |  |  |  | Section 3.2.4, 3.2.7 and 3.2.8 |  |  | 0
| UVG20ACM | 500 | m |  |  |  | Section 3.2.4, 3.2.7 and 3.2.8 |  |  | 0
| UVH2BCM | 500 | m |  |  |  | Section 3.2.4, 3.2.7 and 3.2.8 |  |  | 0
| UVK1BCM | 2000 | m |  |  |  | Section 3.2.4, 3.2.7 and 3.2.8 |  |  | 0
| UVM12BCM | 1000 | m |  |  |  | Section 3.2.4, 3.2.7 and 3.2.8 |  |  | 0
0
c) The scope of work covers the supply and installation of network cables within different area of the power station as per works information: incl. laying, glanding, labelling, testing and splicing:
| Heavy Duty Duct Multi-Mode F/O 8core | 2000 | m |  |  |  | Section 3.2.4, 3.2.7 and 3.2.8 |  |  | 0
| RG58 co-axial cable, outdoor GPS antenna cable | 200 | m |  |  |  | Section 3.2.4, 3.2.7 and 3.2.8 |  |  | 0
| Ruggedised MM F/O 25m Patch lead (2 core, ST-LC) | 10 | item |  |  |  | Section 3.2.4, 3.2.7 and 3.2.8 |  |  | 0
| Ruggedised MM F/O 25m Patch lead (2 core, ST-ST) | 6 | item |  |  |  | Section 3.2.4, 3.2.7 and 3.2.8 |  |  | 0
0
3.4 | Earthing
c) The scope of work covers the supply and installation of earthing within different area of the power station as per works information:
| Twisted bare copper earthing wire 16 mm sq. | 4000 | m |  |  |  | Section 3.2.17 |  |  | 0
| Copper bar 25x2.5mm | 100 | m |  |  |  | Section 3.2.17 |  |  | 0
0
TOTAL OF BILL NO. 02 (CABLING WORKS) | [9 empty] | 0
CONTROL CUBICLES INSTALLATION WORKS
4.1 | Control Panels
a) The scope of work covers the plinth preparation for the installation of the control panels:
| 1800(H) x 2700(W) x 900(D) mm | 1 | item |  |  |  | Section 3.2.9 |  |  | 0
| 1800(H) x 600(W) x 600(D) mm | 1 | item |  |  |  | Section 3.2.9 |  |  | 0
b) The scope of work covers the installation of the pre-assembled control panels:
| 2000(H) X 1600(W) X 800(D) mm | 1 | item |  |  |  | Section 3.2.10 |  |  | 0
| 1800(H) X 800(W) X 600(D) mm | 3 | item |  |  |  | Section 3.2.10 |  |  | 0
| 2000(H) X 800(W) X 800(D) mm | 4 | item |  |  |  | Section 3.2.10 |  |  | 0
0
c) The scope of work covers the terminal wiring of incoming cable for the following control panels as per Works Information: incl. earthing of spare cores.
| Unit * Main Unit Controller Local | 300 | item |  |  |  | Section 3.2.13 and 3.2.14;Appendix E figure 6, 7, 8 and 9 |  |  | 0
| Unit * Main Unit Controller Remote IO Generator | 300 | item |  |  |  | Section 3.2.13 and 3.2.14;Appendix E figure 6, 7, 8 and 9 |  |  | 0
| Unit * Main Unit Controller Remote IO Turbine | 350 | item |  |  |  | Section 3.2.13 and 3.2.14;Appendix E figure 6, 7, 8 and 9 |  |  | 0
| Unit * Main Unit Controller Remote IO Common | 200 | item |  |  |  | Section 3.2.13 and 3.2.14;Appendix E figure 6, 7, 8 and 9 |  |  | 0
| Unit * Digital Governor | 100 | item |  |  |  | Section 3.2.13 and 3.2.14;Appendix E figure 6, 7, 8 and 9 |  |  | 0
| Unit * Temperature and Speed Monitoring | 300 | item |  |  |  | Section 3.2.13 and 3.2.14;Appendix E figure 6, 7, 8 and 9 |  |  | 0
| National Control Centre interface | 50 | item |  |  |  | Section 3.2.13 and 3.2.14;Appendix E figure 6, 7, 8 and 9 |  |  | 0
| Station Controller | 0 | item |  |  |  | Section 3.2.13 and 3.2.14;Appendix E figure 6, 7, 8 and 9 |  |  | 0
| Station Remote IO | 0 | item |  |  |  | Section 3.2.13 and 3.2.14;Appendix E figure 6, 7, 8 and 9 |  |  | 0
0
4.2 | Control Console
a) The scope of work covers the installation of the pre-assemled control console plates:
| 700(H) X 915(W) mm Top section of the unit control console | 1 | item |  |  |  | Section 3.2.12 |  |  | 0
| 1061(H) X 915(W) mm Middle section of the unit control console | 1 | item |  |  |  | Section 3.2.12 |  |  | 0
| 602(H) X 915(W) mm Bottom section of the unit control console | 1 | item |  |  |  | Section 3.2.12 |  |  | 0
| 700(H) X 1950(W) mm Top section of the station control console | 0 | item |  |  |  | Section 3.2.12 |  |  | 0
| 1061(H) X 1950(W) mm Middle section of the station control console | 0 | item |  |  |  | Section 3.2.12 |  |  | 0
| 602(H) X 1950(W) mm Bottom section of the station control console | 0 | item |  |  |  | Section 3.2.12 |  |  | 0
0
b) The scope of work covers the terminal wiring of incoming cable for the control console: incl. earthing of spare cores.
| Unit * Control Console | 150 | item |  |  |  | Section 3.2.13 and 3.2.14; Appendix E figure 6, 7, 8 and 9 |  |  | 0
| Station Control Console | 0 | item |  |  |  | Section 3.2.13 and 3.2.14; Appendix E figure 6, 7, 8 and 9 |  |  | 0
0
4.2 | Junction Boxes
a) The scope of work covers the supply and installation of junction boxes: incl. wall preparation.
| 1000(H) x 800(W) x 250(D) mm, backplates with 250 terminal | 1 | item |  |  |  | Section 3.2.9 and 3.2.11 |  |  | 0
| 600(H) x 600(W) x 250(D) mm, backplates with 100 terminal | 1 | item |  |  |  | Section 3.2.9 and 3.2.11 |  |  | 0
0
b) The scope of work covers the wiring of junction boxes: incl. earthing of spare cores.
| Unit * Gen Terminal Junction Box 1000(H) x 800(W) x 250(D) mm | 250 | item |  |  |  | Section 3.2.13 and 3.2.14; Appendix E figure 6, 7, 8 and 9 |  |  | 0
| Unit * Turbine Pit Junction Box 600(H) x 600(W) x 250(D) mm | 100 | item |  |  |  | Section 3.2.13 and 3.2.14; Appendix E figure 6, 7, 8 and 9 |  |  | 0
0
4.3 | Networks Communication Cabinets
a) The scope of work covers the supply and installation of network cabinets as per works information:
| Cabinet for FO patch panels, 8U wall mounted, 19" network cabinet | 6 | item |  |  |  | Section 3.2.15 |  |  | 0
0
TOTAL OF BILL NO. 03 (CONTROL CUBICLES INSTALLATION WORKS) | [9 empty] | 0
INSTRUMENTATION WORKS
5.1 | Pressure Instruments
a) The scope of work covers the supply and installation of pressure instruments: incl. process installation and wiring.
| Pressure transmitter EJX530A-EBS8N-019EF | 10 | item |  |  | Yokogawa | Section 3.2.13, 3.2.14 and 3.2.16 |  |  | 0
| Pressure transmitter EJX530A-ECS8N-019EF | 10 | item |  |  | Yokogawa | Section 3.2.13, 3.2.14 and 3.2.16 |  |  | 0
| Pressure transmitter EJX530A-EDS8N-019EF | 5 | item |  |  | Yokogawa | Section 3.2.13, 3.2.14 and 3.2.16 |  |  | 0
| Differential Pressure transmitter EJX110A-EHS4G-919EB | 10 | item |  |  | Yokogawa | Section 3.2.13, 3.2.14 and 3.2.16 |  |  | 0
| Bourdon Tube Pressure Gauge | 22 | item |  |  | Wika | Section 3.2.16 |  |  | 0
0
b) The scope of work covers the supply and installation of pressure accessories:
| 2 Way Valve-Manifold | 25 | item |  |  | SUSTECH Precision | Section 3.2.16 |  |  | 0
| 3 Way Valve-Manifold | 6 | item |  |  | SUSTECH Precision | Section 3.2.16 |  |  | 0
| Stainless Steel Instrumentation Quick Connect Body, SS-QC4-B-4PM, 316 Stainless Steel | 25 | item |  |  |  | Section 3.2.16 |  |  | 0
| Stainless Steel braided flexible tube with quick connectors - SS-810-1-8 | 10 | item |  |  |  | Section 3.2.16 |  |  | 0
0
c) The scope of work covers the manufacture and installation mechanical brackets:
| Installation mechanical bracket for single pressure transmitter | 12 | item |  |  |  | Appendix F figure 10 and 12 |  |  | 0
| Installation mechanical bracket for redundant pressure transmitter | 16 | item |  |  |  | Appendix F figure 13 and 15 |  |  | 0
0
d) The scope of work covers the supply of software for pressure instrument:
| Field Mate Versatile Device Management Software | 1 | item |  |  | Yokogawa |  |  |  | 0
| USB FieldMate Modem (BRAIN and HART protocols) | 2 | item |  |  | Yokogawa |  |  |  | 0
5.2 | Level Instruments
a) The scope of work covers the supply and installation of level instruments: incl. process installation, welding and wiring.
| Reed Level Transmitter MPJ5-M280 | 8 | item |  |  | Wika | Section 3.2.13, 3.2.14 and 3.2.16; Appendix F figure 18 |  |  | 0
| Reed Level Transmitter MPJ5-M505 | 8 | item |  |  | Wika | Section 3.2.13, 3.2.14 and 3.2.16; Appendix F figure 16 and 17 |  |  | 0
| Reed Level Transmitter MPJ5-M350 | 4 | item |  |  | Wika | Section 3.2.13, 3.2.14 and 3.2.16; Appendix F figure 16 and 17 |  |  | 0
| Reed Sensor for Bypass Level Indicators MPJ5-M1500 | 8 | item |  |  | Wika | Section 3.2.13, 3.2.14 and 3.2.16; Appendix F figure 16 and 17 |  |  | 0
0
b) The scope of work covers the supply and installation of level instruments accessories:
| BMD-SA Magnetic Display for Bypass Level Indicator | 4 | item |  |  | Wika | Section 3.2.13, 3.2.14 and 3.2.16 |  |  | 0
| BGU Magnetic Switch for Bypass Level Indicator | 6 | item |  |  | Wika | Section 3.2.13, 3.2.14 and 3.2.16 |  |  | 0
| Flange for BMD-SA Magnetic Display for Bypass Level Indicator | 8 | item |  |  | Wika | Section 3.2.16 |  |  | 0
0
5.3 | Flow Instruments
a) The scope of work covers the supply and installation of flow instruments: incl. cutting, welding and wiring.
| DWM2000 Electromagnetic Flow Meter | 16 | item |  |  | Krohne | Section 3.2.13, 3.2.14 and 3.2.16 |  |  | 0
| Beta Meter Electromagnetic Flow Meter - 200B3DASSR2MXI | 2 | iten |  |  | SAFMAG |  |  |  | 0
| Flow switch - Flowphant T_DTT31-A1B111AEX1AB, with connection plug 51006327 | 4 | item |  |  | Endress and Hauser | Section 3.2.16 |  |  | 0
0
b) The scope of work covers the supply and installation of flow instruments accessories:
| Spool pieces | 16 | item |  |  | Krohne | Section 3.2.16 |  |  | 0
0
5.4 | Position and Detector Instruments
a) The scope of work covers the supply and installation of limit switches: incl. wiring.
| Limit switches | 40 | item |  |  |  | Section 3.2.16 |  |  | 0
0
b) The scope of work covers the supply and installation of detector instruments: incl. incl. cutting drilling, welding and wiring..
| Point level detector 11375Z | 6 | item |  |  | Endress & Hauser | Section 3.2.13, 3.2.14 and 3.2.16 |  |  | 0
| FTW325 Transmitter | 6 | item |  |  | Endress & Hauser | Section 3.2.13, 3.2.14 and 3.2.16 |  |  | 0
0
5.5. | Temperature Instruments
a) The scope of work covers the supply and installation of temperature instruments: incl. drilling and wiring.
| Temperature probes TR10-H (Pt100, 600mm probe length for Turbine Bearing systems) | 4 | item |  |  | Wika | Section 3.2.13, 3.2.14 and 3.2.16 |  |  | 0
| Temperature probes TR10-H (Pt100, 675mm probe length with 150mm flexible rod for Thrust Guide Bearing systems) | 8 | item |  |  | Wika | Section 3.2.13, 3.2.14 and 3.2.16 |  |  | 0
| Temperature probes (Pt100, 100mm probe length with embedded steel braided cable) | 10 | item |  |  | Wika | Section 3.2.13, 3.2.14 and 3.2.16 |  |  | 0
| Temperature probes (Pt100, 130mm probe length with embedded steel braided cable) | 4 | item |  |  | Wika | Section 3.2.13, 3.2.14 and 3.2.16 |  |  | 0
| Temperature probes (Pt100, 240mm probe length with embedded steel braided cable) | 4 | item |  |  | Wika | Section 3.2.13, 3.2.14 and 3.2.16 |  |  | 0
| Pt100 RTD with Terminal Head (50mm probe length) | 100 | item |  |  | Wika | Section 3.2.13, 3.2.14 and 3.2.16 |  |  | 0
| Pt100 RTD with Terminal Head (100mm probe length) | 20 | item |  |  | Wika | Section 3.2.13, 3.2.14 and 3.2.16 |  |  | 0
| Pt100 RTD with Terminal Head (200mm probe length) | 4 | item |  |  | Wika | Section 3.2.13, 3.2.14 and 3.2.16 |  |  | 0
0
b) The scope of work covers the supply and installation of temperature instruments accessories: incl. drilling and wiring.
| Temperature probes (Pt100 white ceramic terminal block) | 200 | item |  |  | Wika | Section 3.2.13, 3.2.14 and 3.2.16 |  |  | 0
| Stub weld (Thermowell) | 20 | item |  |  | Wika | Section 3.2.16 |  |  | 0
0
TOTAL OF BILL NO. 04 (INSTRUMENTATION WORKS) | [9 empty] | 0
INSTRUMENTS ACCESSORIES
6.1 | Instrument Piping
a) The scope of work covers the supply and installation of instruments tubing:
| Seamless Instrumentation Grade 316 Austenitic stainless-steel tubing 12 mm OD x 2.0 mm wall thickness, in length of 6 meters | 200 | m | SS |  |  | Section 3.2.16 |  |  | 0
| 1/2’’ Flexible hose pipe (Parker 301SN-6) - Nitrile (NBR) Inner Tube, Two High-Tensile Steel Wire Braid Reinforcement & Synthetic Rubber Cover pipe with length of 330 mm end to end. Both sides of end fittings to be a straight female 12 mm swivel nuts type 316 SS, both end fittings to be ASME standard. Maximum working pressure 330 bar. | 50 | item | SS |  |  | Section 3.2.16 |  |  | 0
| 1/4’’ Flexible hose pipe single wire braided (with max pressure of 18Mpa) hose pipe with length of 330 mm end to end. One side of end fitting to be a straight female 12 mm swivel type 316 SS and the other end to be a 90° female 12 mm swivel type 316 SS, both end fittings to be ASME standard. To be pressure tested to 8Mpa. | 50 | item | SS |  |  | Section 3.2.16 |  |  | 0
0
6.2 | Instruments Fittings
a) The scope of work covers the supply and make use of instruments tubing:
| 12 mm hydraulic pipe clamp with polyproline support body, carbon steel weld base plate, top plate and M6 bolts. | 300 | item | SS |  |  | Section 3.2.16 |  |  | 0
| 90-degree elbow fittings for 12 mm tubing. Material Grade 316 stainless-steel with 12L nut and ferrule both sides, fittings to be according to ASME standard. | 100 | item | SS |  |  | Section 3.2.16 |  |  | 0
| T-piece for 12 mm tubing. Grade 316 stainless-steel with 12L nut and ferrule all three sides fittings. Fittings to be according to ASME standard | 100 | item | SS |  |  | Section 3.2.16 |  |  | 0
| Union fittings Grade 316 stainless-steel with 12L nut and ferrule for 12 mm tubing both sides. Fittings to be according to ASME standard. | 100 | item | SS |  |  | Section 3.2.16 |  |  | 0
| ½’’ Female BSPP to 12L male. Material Grade 316 stainless-steel with nut and ferrule on the 12L side. Fittings to be according to ASME standard. | 100 | item | SS |  |  | Section 3.2.16 |  |  | 0
| 3/8’’ Male BSPP to 12L male Grade 316 stainless-steel with nut and ferrule on the 12L side. Fittings to be according to ASME standard. | 100 | item | SS |  |  | Section 3.2.16 |  |  | 0
| 3/8” Male BSPP to 12L male ASTM SA-105N carbon steel with nut and ferrule on the 12L side. Fittings to be according to ASME standard. | 50 | item | SS |  |  | Section 3.2.16 |  |  | 0
| ½’’ Male BSPP to 12L male Grade 316 stainless-steel with nut and ferrule on the 12L side. Fittings to be according to ASME standard. | 200 | item | SS |  |  | Section 3.2.16 |  |  | 0
| ½’’ Male BSPP to 12L male ASTM SA-105N carbon steel with nut and ferrule on the 12L side. Fittings to be according to ASME standard. | 50 | item | SS |  |  | Section 3.2.16 |  |  | 0
| 1/4’’ Male BSPP to 12L male Grade 316 stainless-steel with nut and ferrule on the 12L side. Fittings to be according to ASME standard. | 100 | item | SS |  |  | Section 3.2.16 |  |  | 0
| 1/4” Male BSPP to 12L male ASTM SA-105N carbon steel with nut and ferrule on the 12L side. Fittings to be according to ASME standard. | 50 | item | SS |  |  | Section 3.2.16 |  |  | 0
| 1/2’’ Male NPT to 12L male Grade 316 stainless-steel with nut and ferrule on the 12L side. Fittings to be according to ASME standard. | 100 | item | SS |  |  | Section 3.2.16 |  |  | 0
| 1/4’’ Male NPT to 12L male Grade 316 stainless-steel with nut and ferrule on the 12L side. Fittings to be according to ASME standard. | 100 | item | SS |  |  | Section 3.2.16 |  |  | 0
| 3/8’’ Male NPT to 12L male Grade 316 stainless-steel with nut and ferrule on the 12L side. Fittings to be according to ASME standard. | 100 | item | SS |  |  | Section 3.2.16 |  |  | 0
| ½’’ Male BSPP to 1/2’’ male BSPP grade 316 stainless steel. Fittings to be according to ASME standard | 100 | item | SS |  |  | Section 3.2.16 |  |  | 0
| ½’’ Male BSPP to 1/4’’ male BSPP grade 316 stainless steel. Fittings to be according to ASME standard | 100 | item | SS |  |  | Section 3.2.16 |  |  | 0
| ½’’ Male BSPP to 3/8’’ male BSPP grade 316 stainless steel. Fittings to be according to ASME standard | 50 | item | SS |  |  | Section 3.2.16 |  |  | 0
| ½’’ Male BSPP to 1/2’’ male NPT grade 316 stainless steel. Fittings to be according to ASME standard | 50 | item | SS |  |  | Section 3.2.16 |  |  | 0
| ½’’ Male BSPP to 1/4’’ male NPT grade 316 stainless steel. Fittings to be according to ASME standard | 50 | item | SS |  |  | Section 3.2.16 |  |  | 0
| ½’’ Male BSPP to 3/8’’ male NPT grade 316 stainless steel. Fittings to be according to ASME standard | 50 | item | SS |  |  | Section 3.2.16 |  |  | 0
| 1/2’’ Male NPT to ½’’ male NPT grade 316 stainless steel. Fittings to be according to ASME standard | 50 | item | SS |  |  | Section 3.2.16 |  |  | 0
| 1/2’’ Male NPT to ¼’’ male NPT grade 316 stainless steel. Fittings to be according to ASME standard | 50 | item | SS |  |  | Section 3.2.16 |  |  | 0
| 1/2’’ Male NPT to 3/8’’ male NPT grade 316 stainless steel. Fittings to be according to ASME standard | 50 | item | SS |  |  | Section 3.2.16 |  |  | 0
| ½’’ Female BSPP T-piece grade 316 stainless-steel fittings on all three sides. Fittings to be according to ASME standard | 50 | item | SS |  |  | Section 3.2.16 |  |  | 0
| ½’’ male BSPP grade 316 stainless steel blank stud. Fittings to be according to ASME standard | 50 | item | SS |  |  | Section 3.2.16 |  |  | 0
| ¼’’ male BSPP grade 316 stainless steel blank stud. Fittings to be according to ASME standard | 50 | item | SS |  |  | Section 3.2.16 |  |  | 0
| 3/8’’ male BSPP grade 316 stainless steel blank stud. Fittings to be according to ASME standard | 50 | item | SS |  |  | Section 3.2.16 |  |  | 0
| ¼’’ Male BSPP to 1/4’’ male BSPP grade 316 stainless steel. Fittings to be according to ASME standard | 50 | item | SS |  |  | Section 3.2.16 |  |  | 0
| 1/2" Forged Elbow. EN16Mo3 As per BS EN 10253-Forged Carbon Steel | 50 | item | Carbon Steel |  |  | Section 3.2.16 |  |  | 0
| 1/2’’ Teflon seal to fit 1/2” BSPP male fittings. | 200 | item | Carbon Steel |  |  | Section 3.2.16 |  |  | 0
| 1/2’’ Seal Bonded Washer (Dowty gasket seal plated carbon steel with buna O-ring). | 200 | item | Carbon Steel |  |  | Section 3.2.16 |  |  | 0
| 1/4’’ Seal Bonded Washer (Dowty gasket seal plated carbon steel with buna O-ring) | 50 | item | Carbon Steel |  |  | Section 3.2.16 |  |  | 0
| 3/8’’ Seal Bonded Washer (Dowty gasket seal plated carbon steel with buna O-ring) | 100 | item | Carbon Steel |  |  | Section 3.2.16 |  |  | 0
0
6.3 | Instruments Isolation Valves
a) The scope of work covers the supply and installation of instruments isoaltion valves:
| BALL VALVE WITH FEMALE BSPP ENDS: 1/2" BSPP Grade 316 Stainless Steel Ball Valve with lockable handle. Max. allowable (Working) Pressure of 69 bar. | 25 | item | SS |  |  | Section 3.2.16 |  |  | 0
| ISOLATION VALVE WITH FEMALE NPT ENDS: 3/8" NPT Stainless Steel Ball Valve with lockable handle. Max. allowable (Working) Pressure of 69 bar. Part Number: 521561 | 50 | item | SS |  |  | Section 3.2.16 |  |  | 0
| ISOLATION VALVE FEMALE BSPP ENDS: 1/2" both sides, mild steel | 50 | item | SS |  |  | Section 3.2.16 |  |  | 0
| ISOLATION VALVE WITH BLEED VALVE: Pressure gauge Shut-off valve with vent screw (bleed valve). PN400 with ½” BSPP male inlet and ½” female outlet union nut, Carbon Steel | 50 | item | SS |  |  | Section 3.2.16 |  |  | 0
| NEEDLE SHUT-OFF VALVES: Type S350 High Pressure Needle Valve ½” BSPP female both sides. PN400, 1.0460 Carbon Steel. Part number S350.03.104. | 25 | item | SS |  |  | Section 3.2.16 |  |  | 0
| NEEDLE SHUT-OFF VALVES: Type S350 High Pressure Needle Valve ½” BSPP female both sides. PN400, 1.4571 Stainless Steel Steel. Part number S350.03.204 | 25 | item | SS |  |  | Section 3.2.16 |  |  | 0
| 3-Piece Ball Valve (PEKOS FIG.K 809 SGSGV CL800 1/2" BSPP) Description: 3-piece, full bore, soft seat ball valve with ½” BSPP female flanges on both ends. Material: ASTM SA-105N (Flanges and Body); Grade 316 stainless steel (ball) | 10 | item | SS |  |  | Section 3.2.16 |  |  | 0
| 3-Piece Ball Valve (FIG.K 809 SGSGV CL800 1/2" BW). Description: 3-piece, full bore, soft seat ball valve with flanges prepared for butt welding a ½” pipe on both ends.Material: ASTM SA-105N (Flanges and Body); Grade 316 stainless steel (ball) | 10 | item | SS |  |  | Section 3.2.16 |  |  | 0
0
TOTAL OF BILL NO. 05 (INSTRUMENT ASSESSORIES) | [9 empty] | 0
CONSUMABLES
7.1 | Cable Glands
a) The scope of work covers the supply and make use of cable glands and assessories:
| 20mm Gland Hole blanks plug | 100 | item | Rubber/ SS | [5 empty] | 0
| 25mm Gland Hole Blanks plug | 100 | item | Rubber/ SS | [5 empty] | 0
| Size 0 Black Shrouds | 500 | item | Rubber | [5 empty] | 0
| Size 0 Glands | 500 | item | SS | [5 empty] | 0
| Size 00 Black Shrouds | 500 | item | Rubber | [5 empty] | 0
| Size 00 Glands | 500 | item | SS | [5 empty] | 0
| Size 1 Black Shrouds | 500 | item | Rubber | [5 empty] | 0
| Size 1 Glands | 500 | item | SS | [5 empty] | 0
| Size 2 Black Shrouds | 500 | item | Rubber | [5 empty] | 0
| Size 2 Glands | 500 | item | SS | [5 empty] | 0
| Size 3 Black Shrouds | 50 | item | Rubber | [5 empty] | 0
| Size 3 Glands | 50 | item | SS | [5 empty] | 0
| Size 4 Black Shrouds | 50 | item | Rubber | [5 empty] | 0
| Size 4 Glands | 50 | item | SS | [5 empty] | 0
0
7.2 | Cable Ties
a) The scope of work covers the supply and make use of cable ties and assessories:
| Black Cable Ties T120R | 100 | 100/PKT | Nylon | [5 empty] | 0
| Black Cable Ties T50R | 100 | 100/PKT | Nylon | [5 empty] | 0
| Black Cable Ties T30R | 100 | 100/PKT | Nylon | [5 empty] | 0
| Black Cable Ties T18R | 100 | 100/PKT | Nylon | [5 empty] | 0
| Black Cable Ties T16R | 100 | 100/PKT | Nylon | [5 empty] | 0
0
7.3 | Heat Shrink
a) The scope of work covers the supply and make use of cable heat shrink and assessories:
| Black Heat shrink (Shrink ratio 2:1) Size 12.7/6.4mm | 2000 | m | Polyolefin | [5 empty] | 0
| Black Heat shrink (Shrink ratio 2:1) Size 19.1/9.5mm | 2000 | m | Polyolefin | [5 empty] | 0
| Black Heat shrink (Shrink ratio 2:1) Size 9.5/4.7mm | 500 | m | Polyolefin | [5 empty] | 0
| Black Screen Heat shrink (Shrink ratio 3:1) Size 1.5/0.5mm | 4000 | m | Polyolefin | [5 empty] | 0
0
7.4 | Lugs
a) The scope of work covers the supply and make use of cable lugs and assessories:
| Pre-insulated Ring Lugs (Red). Size: 0.25-1.65mm². Product ID: 1R3 | 100 | 100/PKT | [6 empty] | 0
| Pre-insulated Ring Lugs (Blue). Size: 1.04-2.63mm² Product ID: 2R35 | 100 | 100/PKT | [6 empty] | 0
| Pre-insulated Hook Blade Lugs (Red). Size: 0.25-1.65mm². Product ID: 1HB3 | 100 | 100/PKT | [6 empty] | 0
| Pre-insulated Hook Blade Lugs (Blue). Size: 1.04-2.63mm². Product ID: 2HB3 | 100 | 100/PKT | [6 empty] | 0
| Insulated Bootlace Ferrules (Red). Size: 1.00mm². Product ID: E1010RD | 100 | 100/PKT | [6 empty] | 0
| Insulated Bootlace Ferrules (Black). Size: 1.50mm². Product ID: E1010BK | 100 | 100/PKT | [6 empty] | 0
| Insulated Bootlace Ferrules (Grey). Size: 2.50mm². Product ID: E1010GY | 25 | 100/PKT | [6 empty] | 0
0
7.5 | Terminals
a) The scope of work covers the supply and make use of terminal and assessories:
| WTR 4SL Spring Loaded Terminal | 250 | item |  |  | Weidmuller |  |  |  | 0
| Terminal numbers for WTR 4SL Spring Loaded Terminal |  | item |  |  | Weidmuller |  |  |  | 0
| Terminal Strip Marker | 50 | item |  |  | Weidmuller |  |  |  | 0
| WPE 2 or 4 Terminal blocks 2.5mm² | 50 | item |  |  | Weidmuller |  |  |  | 0
0
7.6 | Harting Plugs
a) The scope of work covers the supply and make use of hurting plugs and assessories:
| Harting plugs: Han A Hood Coupler 1 Lever M20, Category: Hoods/Housing, Series: Han A, Type: Housing, Part number 19 20 003 1750 | 100 | item | [6 empty] | 0
| Harting plugs: Han A Hood Top Entry 2 Pegs M20, Category: Hoods/Housing, Series: Han A, Type: Hood, Part number 19 20 003 1440 | 100 | item | [6 empty] | 0
| Harting plugs: Han 4A-STI-S, Category: Inserts, Series: Han A, Termination method: Screw termination, Number of contacts: 4, Part number 09 20 004 2611 | 100 | item | [6 empty] | 0
| Harting plugs: Han A 04 Pos. F Insert Screw, Category: Inserts, Series: Han A, Termination method: Screw termination, Number of contacts: 4, Part number 09 20 004 2711 | 100 | item | [6 empty] | 0
| Harting plugs: Han CGM-M M20x1,5 D.5-9mm, Category: Accessories, Series: Han CGM-M, Type: Cable Gland, Part number 19 00 000 5080 | 100 | item | [6 empty] | 0
| Harting plugs: Screw teethed M3x6 (PU 100pcs), Category: Accessories, Series: Han 3 A, Type: Fixing screws, Part number 09 20 000 9995 | 100 | item | [6 empty] | 0
0
7.7 | Label
a) The scope of work covers the supply and make use of labels and assessories:
| Labelling Type: 15mm Sleeves (Clear). Size: 1-2mm | 10 | BX | [6 empty] | 0
| Labelling Type: 23mm Sleeves (Clear). Size: 1-2mm | 10 | BX | [6 empty] | 0
| Labelling Type: PVC tags (yellow). Size: 15mm | 10 | BX | [6 empty] | 0
| Labelling Type: PVC tags (yellow). Size: 23mm | 10 | BX | [6 empty] | 0
| 70X10 Cable Sleeves | 10 | BX | [6 empty] | 0
| 70X10 Yellow Cable Labels | 10 | BX | [6 empty] | 0
0
7.8 | Conduit
a) The scope of work covers the supply and make use of conduit and assessories:
| PVC Coated Galvanised Steel, Black, 25 meters, 20mm Flexible Conduit TSP20/BL/25M | 250 | m | [6 empty] | 0
| PVC Coated Galvanised Steel, Black, 25 meters, 32mm Flexible Conduit TSP32/BL/25M | 250 | m | [6 empty] | 0
| Straight Fitting 20mm T/SP20/M20/A M20 | 50 | item | [6 empty] | 0
| Straight Fitting 32mm T/SP32/M32/A M32 | 50 | item | [6 empty] | 0
| Smooth Entry Bush 20mm T/SP20/20/C | 50 | item | [6 empty] | 0
| Smooth Entry Bush 32mm T/SP32/32/C | 50 | item | [6 empty] | 0
| Conduit Terminator 20mm T/SP20/E | 50 | item | [6 empty] | 0
| Conduit Terminator 32mm T/SP32/E | 50 | item | [6 empty] | 0
| Brass Female Couplers Metric Thread 20mm T/B/M20/C | 50 | item | [6 empty] | 0
| Brass Female Couplers Metric Thread 32mm T/B/M32/C | 50 | item | [6 empty] | 0
| Straight Fitting Swivel External Male Thread 20mm T/SP20/M20/B | 50 | item | [6 empty] | 0
| Straight Fitting Swivel External Male Thread 32mm T/SP32/M32/B | 50 | item | [6 empty] | 0
| Nickel Plated Brass - 45° Elbow T/SPL20/M20/C45 | 50 | item | [6 empty] | 0
| Nickel Plated Brass - 90° Elbow T/SPL20/M20/C90 | 50 | item | [6 empty] | 0
| Nickel Plated Brass - 90° Elbow T/SPL32/M32/C90 | 50 | item | [6 empty] | 0
| 2-piece P1000 Clamp (with bolt and nylock nut) for TSP20 (Unistrut Channel Clamps 20mm) T15/20 | 1000 | item | [6 empty] | 0
| 2-piece P1000 Clamp (with bolt and nylock nut) for TSP20 (Unistrut Channel Clamps 32mm) T25/30 | 1000 | item | [6 empty] | 0
| EX Thread Convertors 25mm to 20mm T/EXN/M25-M20/R | 50 | item | [6 empty] | 0
| Clear Cable Spiral Wrapping (Bind) Ty-Rap | 250 | item | [6 empty] | 0
0
7.9 | Panel Wire
a) The scope of work covers the supply and make use of panel wires and assessories:
| Earth (Green/ Yellow) Single Core Multi Stranded Panel Wire 1.5mm | 200 | m | [6 empty] | 0
0
7.10 | Others
a) The scope of work covers the supply of other assessories:
TOTAL OF BILL NO. 06 (CONSUMABLES) | [9 empty] | 0
TESTING AND COMMISSIONING
8.1 | Testing
a) The scope of work covers the testing and certification of the following:
| Cable drum test certificate | [8 empty] | 0
| CoC for Electrical | [8 empty] | 0
| Pressure test | [8 empty] | 0
| NDT welding | [8 empty] | 0
| AIA report | [8 empty] | 0
0
8.2 | Commissioning
a) The scope of work covers the calibration and testing of the following:
| Pre- instruments configuration | 1 | [7 empty] | 0
| Insulation resistance test (Instrument to Panel) | 1 | [7 empty] | 0
| Instruments calibrarion | 1 | [7 empty] | 0
| Loop checks | 1 | [7 empty] | 0
0
TOTAL OF BILL NO. 07 (TESTING & COMMISSIONING) | [9 empty] | 0
LOGISTICS
9.1 | Transportation
a) The scope of work covers the packaging, collection and delivery of pre-assembled control cubicles and console:
| Phase 1 Control Panels from Cape Town (Acacia Power Station) to Vanderkloof Power Station | 826 | km | [6 empty] | 0
| Phase 2 Control Panels from Cape Town (Acacia Power Station) to Vanderkloof Power Station | 826 | km | [6 empty] | 0
0
TOTAL OF BILL NO. 08 (LOGISTICS) | [9 empty] | 0

## SPARES
ITEM | DESCRIPTION | QTY | UNIT | MATERIAL | PART NUMBER | SUPPLIER / MANUFACTURE | REF: DRAWINGS/ SCHEDULE | LABOUR RATE | UNIT PRICE | SUB-TOTAL
1 | Pressure transmitter EJX530A-EBS8N-019EF | 10 | item |  |  | Yokogawa | N/A | N/A |  | 0
2 | Pressure transmitter EJX530A-ECS8N-019EF | 10 | item |  |  | Yokogawa | N/A | N/A |  | 0
3 | Pressure transmitter EJX530A-EDS8N-019EF | 5 | item |  |  | Yokogawa | N/A | N/A |  | 0
4 | Differential Pressure transmitter EJX110A-EHS4G-919EB | 5 | item |  |  | Yokogawa | N/A | N/A |  | 0
5 | Bourdon Tube Pressure Gauge | 4 | item |  |  | Wika | N/A | N/A |  | 0
6 | 2 Way Valve-Manifold | 10 | item |  |  | SUSTECH Precision | N/A | N/A |  | 0
7 | 3 Way Valve-Manifold | 10 | item |  |  | SUSTECH Precision | N/A | N/A |  | 0
8 | Reed Level Transmitter MPJ5-M280 | 2 | item |  |  | Wika | N/A | N/A |  | 0
9 | Reed Level Transmitter MPJ5-M505 | 2 | item |  |  | Wika | N/A | N/A |  | 0
10 | Reed Level Transmitter MPJ5-M350 | 2 | item |  |  | Wika | N/A | N/A |  | 0
11 | Reed Sensor for Bypass Level Indicators MPJ5-M1500 | 2 | item |  |  | Wika | N/A | N/A |  | 0
12 | BMD-SA Magnetic Display for Bypass Level Indicator | 1 | item |  |  | Wika | N/A | N/A |  | 0
13 | BGU Magnetic Switch for Bypass Level Indicator | 10 | item |  |  | Wika | N/A | N/A |  | 0
14 | 2-wire level transmitter PR 5343A | 20 | item |  |  | Wika | N/A | N/A |  | 0
15 | Flange for BMD-SA Magnetic Display for Bypass Level Indicator | 8 | item |  |  | Wika | N/A | N/A |  | 0
16 | DWM2000 Electromagnetic Flow Meter | 5 | item |  |  | Krohne | N/A | N/A |  | 0
17 | Beta Meter Electromagnetic Flow Meter - 200B3DASSR2MXI | 1 | iten |  |  | SAFMAG | N/A | N/A |  | 0
18 | Flow switch - Flowphant T_DTT31-A1B111AEX1AB, with connection plug 51006327 | 4 | item |  |  | Endress and Hauser | N/A | N/A |  | 0
19 | Limit switches | 10 | item |  |  |  | N/A | N/A |  | 0
20 | Point level detector 11375Z | 5 | item |  |  | Endress & Hauser | N/A | N/A |  | 0
21 | FTW325 Transmitter | 5 | item |  |  | Endress & Hauser | N/A | N/A |  | 0
22 | Temperature probes TR10-H (Pt100, 600mm probe length for Turbine Bearing systems) | 4 | item |  |  | Wika | N/A | N/A |  | 0
23 | Temperature probes TR10-H (Pt100, 675mm probe length with 150mm flexible rod for Thrust Guide Bearing systems) | 4 | item |  |  | Wika | N/A | N/A |  | 0
24 | Temperature probes (Pt100, 100mm probe length with embedded steel braided cable) | 8 | item |  |  | Wika | N/A | N/A |  | 0
25 | Temperature probes (Pt100, 130mm probe length with embedded steel braided cable) | 8 | item |  |  | Wika | N/A | N/A |  | 0
26 | Temperature probes (Pt100, 240mm probe length with embedded steel braided cable) | 8 | item |  |  | Wika | N/A | N/A |  | 0
27 | Pt100 RTD with Terminal Head (50mm probe length) | 2 | item |  |  | Wika | N/A | N/A |  | 0
28 | Pt100 RTD with Terminal Head (100mm probe length) | 2 | item |  |  | Wika | N/A | N/A |  | 0
29 | Pt100 RTD with Terminal Head (200mm probe length) | 2 | item |  |  | Wika | N/A | N/A |  | 0
30 | Temperature probes (Pt100 white ceramic terminal block) | 10 | item |  |  | Wika | N/A | N/A |  | 0
31 | BALL VALVE WITH FEMALE BSPP ENDS: 1/2" BSPP Grade 316 Stainless Steel Ball Valve with lockable handle. Max. allowable (Working) Pressure of 69 bar. | 5 | item | SS |  |  | N/A | N/A |  | 0
32 | ISOLATION VALVE WITH FEMALE NPT ENDS: 3/8" NPT Stainless Steel Ball Valve with lockable handle. Max. allowable (Working) Pressure of 69 bar. Part Number: 521561 | 5 | item | SS |  |  | N/A | N/A |  | 0
33 | ISOLATION VALVE FEMALE BSPP ENDS: 1/2" both sides, mild steel | 5 | item | SS |  |  | N/A | N/A |  | 0
34 | ISOLATION VALVE WITH BLEED VALVE: Pressure gauge Shut-off valve with vent screw (bleed valve). PN400 with ½” BSPP male inlet and ½” female outlet union nut, Carbon Steel | 5 | item | SS |  |  | N/A | N/A |  | 0
35 | NEEDLE SHUT-OFF VALVES: Type S350 High Pressure Needle Valve ½” BSPP female both sides. PN400, 1.0460 Carbon Steel. Part number S350.03.104. | 5 | item | SS |  |  | N/A | N/A |  | 0
36 | NEEDLE SHUT-OFF VALVES: Type S350 High Pressure Needle Valve ½” BSPP female both sides. PN400, 1.4571 Stainless Steel Steel. Part number S350.03.204 | 5 | item | SS |  |  | N/A | N/A |  | 0
37 | 3-Piece Ball Valve (PEKOS FIG.K 809 SGSGV CL800 1/2" BSPP) Description: 3-piece, full bore, soft seat ball valve with ½” BSPP female flanges on both ends. Material: ASTM SA-105N (Flanges and Body); Grade 316 stainless steel (ball) | 5 | item | SS |  |  | N/A | N/A |  | 0
38 | 3-Piece Ball Valve (FIG.K 809 SGSGV CL800 1/2" BW). Description: 3-piece, full bore, soft seat ball valve with flanges prepared for butt welding a ½” pipe on both ends.Material: ASTM SA-105N (Flanges and Body); Grade 316 stainless steel (ball) | 5 | item | SS |  |  | N/A | N/A |  | 0
39 | Direct Acting Valve | 2 | item |  |  |  | N/A | N/A |  | 0
40 | Directional Acting Valve | 2 | item |  |  |  | N/A | N/A |  | 0
TOTAL OF BILL NO. 09 (SPARES) | [9 empty] | 0