## Preliminaries
Generic Substation construction in Mpumalanga area
1 | Primary Plant Specifications
Please note that no tender will be considered if the provided bill of quantities is not fully completed. The quantities provided in the schedules are estimated figures and are subject to change, if no quantities are given the contractor must provide estimated figures. Ensure that all rates are given for these estimated figures.
Item | Refer | Description of the item | Unit | Qty | Rate |  | Price (R)
[5 empty] | Supply | Erect
A |  | PRELIMINARIES
A.1 | SABS | Eskom’s specific requirements
1 | 1200A | Contractual and legal obligations; Note: To cover the Contractor’s initial costs of providing sureties, insurance of the Works and plant, third party or public liability insurance and unemployment insurance to cover his compliance with the requirements of the Workmen’s Compensation Act, 1941 (Act No. 30 of 1941) and any other initial financing obligations of preliminary and general nature, such as contribution to the CEITB. Baseline construction programme etc | item | 1
2 |  | Establishment of facilities on site such as plant, sheds, lighting, fridge, security lighting, etc; Note: The sums for the items below shall cover the cost of providing, establishing and commission on the Site these facilities adequately equipped to allow the work to commerce and to proceed to completion as required I terms of the contract.
Facilities for Contractor
|  | 1. Offices and storage sheds (Including site layout indicating the ermegency process i.e first aid boxes, fire extinguishers, assembly point, designated area for waste, designated parking, etc.) | Sum | 1
|  | 2. Workshops | Sum | 1
|  | 3. Laboratories | Sum | 1
|  | 4. Living Accommodation | Sum | 1
|  | 5. Ablution and latrine facilities | Sum | 1
|  | 6. Tools and equipment | Sum | 1
|  | 7. Water Supplies, electric power, and communications | Sum | 1
|  | 8. Dealing with water (see 5.5 of SANS1200A) | Sum
|  | 9. Access (see 5.8 of SANS1200A) | Sum | 1
|  | 10. Plant (designated plant or plant for designated operations of plant for use during stated periods) | Sum | 1
|  | 11. Construction board | Sum | 1
|  | 12. Fencing | Sum | 1
Other Fixed-Charged Obligation
|  | 1) | Sum
|  | 2) | Sum
|  | 3) | Sum
Note: The sum shall cover the cost of all other obligation that are required for the proper execution of the Works in accordance with the requirement of the specification (SANS1200A) and conditions of contract, and that are not specifically covered in 1.1.1, 1.1.2 or 1.1.4.
|  | Site De-establishment | item | 1
Note: The sum shall cover the cost of the demolition on and the removal from the surface of the Site of all items established in terms of 1.1.2 and 1.1.3 and shall provide for the making good and the restoring of the Site to the satisfaction of the Engineer.
Scheduled Time-Related Items
|  | Contractual Requirements | Month
Note: The sum shall cover all the Contractor’s time-related costs of providing surety, insurance of the Works and plant, third party or public liability insurance and unemployment insurance to cover his compliance with the requirements of the Workmen’s Compensation Act, 1941 (Act No. 30 of 1941) and such items as contributions to the CEITB.
Operation and maintenance of Facilities on Site, for the Duration of Construction, except where otherwise stated.
Facilities for Contractor
|  | 1. Offices and storage sheds | Month
|  | 2. Workshops | Month
|  | 3. Laboratories | Month
|  | 4. Living Accommodation | Month
|  | 5. Ablution and latrine facilities | Month
|  | 6. Tools and equipment | Month
|  | 7. Water Supplies, electric power, and communications | Month
|  | 8. Dealing with water (see 5.5 of SANS1200A) | Month
|  | 9. Access (see 5.8 of SANS1200A) | Month
|  | 10. Plant (designated plant or plant for designated operations of plant for use during stated periods) | Month
Note: The sums for the items in 1.2.2.1 and 1.2.2.2 shall cover the Contractor’s costs for the periods stated for site rentals, repairs to and depreciation of buildings, furniture, tools and equipment, the storage and distribution of fuels and lubrications, water, electricity, communications, access and sanitation, and the wages of staff.
|  | Supervision for Duration of Construction | Month
Note: The sum shall cover the costs of on-site supervision and such local administration, and the Contractor considered necessary for the proper completion of the Works, and shall cover the cost of the salaries, wages and allowances paid to the site agent, general foreman, section foreman (where applicable), site surveyors, timekeepers, assistants and other site supervisory staff, and transport incurred in connection with such staff.
|  | Company and Head Office Overhead Costs for the Duration of the Contract | Month
Note: The sum shall cover the Contractor’s company and head office overhead costs.
Other Time-related Obligations
Note: The sum shall cover the time-related costs of all other obligations that are required for the proper execution of the Works in accordance with the requirements of the specification (SANS 1200A) and the conditions of contract, and that are not specifically covered in 1.2.1 to 1.2.4
|  | 1.) Receiving, taking control and administering material. | Month
|  | 2.) Obtaining permits, arranging outages, etc. and to energise sub. | Month
|  | 3.) Site Security (Safeguarding of site camp and construction site including personnel and material) | Month
|  | 5.) CLO | Month
|  | 6.) Transport: Personnel (12 seater) | km
|  | 7.) LDV | km
|  | 8.) Low - bed truck | km
|  | 9.) Truck up to 8 tons with crane | km
|  | 10.) Truck up to 9 to14 tons with crane | km
Other (Specify):
|  | 1) SACPCMP registered SHE Officer Note: Any project 3 months and above full time SHE officer on a specific site. | Month
|  | 2) SACPCMP Construction Manager Note: All project where a contruction work permit is applicable Full time on a specific project site. | Month
3)
4)
5)
Occcupational Health and Safety Requirements (32-136)
Personal Protective Equipment appropriate to the task to be performed shall be provided by the Principal Contractor. Note: Limited to a maximum number of 9 employees per team. Issued once in 2years per team.
|  | 1) Steel toe capped safety boots | ea
|  | 2) Appropriate protective clothing, Operator's Overalls | ea
|  | 3) Colour coded hardhats [Blue for labourer, Red for First Aider, Green for SHE Reps and White for'Supervisors and/or Managers] | ea
|  | 4) Eye protection appropriate to task performed | ea
|  | 5) Ear Protection e.g (Ear Plugs etc) | ea
|  | 6) Dust mask where possible | ea
|  | 7) Safety Googles - specific to task requirements | ea
|  | 8) Gloves appropriate to the task performed. | ea
Supply and Provision for Safety and Emergency Response Equipments
|  | First aid box equipments | ea
|  | Fire fighting equipment (Fire Extinquishers (9kg) | ea
|  | Fire and first aid box symbolic signs | ea
|  | Alco Tester | ea
|  | Provision of symbolic safety construction signs | ea
Human Resources
|  | Eskom Environmnetal Law Training | Sum | 1
Occupational Health and Hygiene
|  | Pre Medical Screening per employee assigned for a particular project ( Principal Contractor subject to one claim annually for 9 assigned employees ), Casual Labourers per project. | ea
|  | Periodic Medical Screening (Follow-up on identified medical condition, based on the project duration). 6 months and more | ea
Driven Machinery Regulations : Lifting Machinery
|  | Performance Load Testing , inspection and Examinations for Mobile Crane Truck. 12 Monthly/ Yearly | Item | 1
|  | Performance Load Testing , inspection and Examinations for all safety attachment devises (Chains, Hooks, ropes); etc. 6 (six) Monthly) | Item | 1
Supply and Provision of Equipments for Work at Heights
|  | Fall Protection Equipment ( FAS)- Safety Harness | Item | 1
|  | Fall Rescue Kit | Item | 1
Construction regulations:
|  | Comply with Statutory Health & Safety appointments and required competencies in terms of the OHS Act and Regulations. (Costing for training should be in accordance with the required listed training as per SHE returnables Annexure C1). Limited to a maximum number of 9 persons per team per company claimed once for the duration of the contract) | Sum | 1
Environmental Requirements:
|  | Cost for compliance to the Environmental Management Plan | Sum | 1
|  | Waste Disposal on registered landfill site | Month
|  | Rehabilitation of construction site and site camp | Sum | 1
|  | Compliance with Tree Permit (Replacement of Trees i.e Purchasing of trees) | Sum | 1
| 240-87605434 | Complete Substation Construction Handing Over Document
|  | Quality checklist for Distribution substation primary plant prior to handing over for commercial operation. | Sum | 1
Other
Subtotal carried to Item A1 of Summary

## Civil and Primary Plant BOQ
SUBSTATION CONSTRUCTION BILL OF QUANTITIES 2024
2 |  | CIVIL - EARTHWORKS |  | QTY | Rate |  | Price (R)
2.1 |  | SITE CLEARANCE |  |  | Supply | Install
2.1.1 |  | Allow for clearing the area of the site to be built upon of all grass, weeds, shrubs, tree trunks not exceeding 200mm girth, debris, etc., including grubbing up all roots, scoffling up as required and cart away all vegetation and debris to a dumping site. All charges to be borne by the Contractor. | m² |  | cost plus 10%
Cut down and remove, grub up roots and fill in holes:
2.1.2 |  | Tree exceeding 200mm and not exceeding 500mm girth. | each |  | cost plus 10%
2.1.3 |  | Tree exceeding 500mm and not exceeding 1000mm girth. | each |  | cost plus 10%
2.1.4 |  | Remove topsoil as specified in the design | m² |  | cost plus 10%
|  | Herbacide Allowance | m2 |  | cost plus 10%
2.2 |  | MASS EARTHWORKS
Open face excavation and stockpile in preparation of substation platform
2.2.1 |  | Soft soil | m³ |  | 0
2.2.2 |  | Intermediate (Site instruction) | m³ |  | 0
2.2.3 |  | Hard rock (Site instruction) | m³ |  | 0
2.2.4 |  | Blasting (Site instruction) - usually externally sourced - cost +10% | each |  | cost plus 10%
2.2.5 |  | Cart away all excess burden to an approved dumping site in excess of 1km | m³/km |  | 0
Preparation of platformbed
2.2.6 |  | Rip and compact to MOD AASHTO Density as specified on the design | m³ |  | 0
Selected layers using material from designated borrow pits/ Commercial source or excavations including spreading
2.2.7 |  | Cut to fill to make platform level | m³ |  | 0
2.2.8 |  | Transport fill material from designated borrow/ commercial source in excess of 5km | m³/km |  | 0
2.2.9 |  | Supply material from commercial source | m³ |  | cost plus 10%
2.2.10 |  | Compact to MOD AASHTO Density as specified in the design | m³ |  | 0
2.2.11 |  | Finishing off cut and fill slopes | m² |  | 0
2.3 |  | BORROW MATERIALS
2.3.1 |  | Removal of excess overburden (top soil) | m³ |  | 0
2.3.2 |  | Excavate and load material from borrow | m³ |  | 0
Finishing-off (Rehabilitation) borrow areas in:
2.3.3 |  | Intermediate material | m² |  | 0
2.3.4 |  | Soft material | m² |  | 0
Compensation to landowners:
2.3.5 |  | Prime cost sum for compensation to landowners | sum |  | cost plus 10%
2.3.6 |  | Fencing of borrow pits | m |  | 0
2.4 |  | DRAINS
Excavation for open drains:
2.4.1 |  | Excavating soft and intermediate material situated within the
following depth ranges below the surface
level:
|  | (i) 0m up to 1,5m | m³ |  | 0
|  | (ii) Exceeding 1,5m and up to 3,0m | m³ |  | 0
2.4.2 |  | Extra over for excavation in
|  | hard material, irrespective of depth | m³ |  | 0
2.4.3 |  | Cleaning and shaping existing open drains | m³ |  | 0
2.4.4 |  | Impermeable backfilling to subsoil drainage
|  | systems | m³ |  | 0
2.4.5 |  | Natural permeable material in subsoil drainage
systems (crushed stone):
(i) Crushed stone obtained from commercial
|  | sources ( no overhaul): | m³ |  | cost plus 10%
(ii) Coarse grade stone (19mm nominal size
|  | aggragate) | m³ |  | cost plus 10%
2.4.6 |  | Natural permeable material in subsoil drainage
systems (sand):
|  | (i) River Sand from (Local Supply) commercial sources | m³ |  | cost plus 10%
2.4.7 |  | Pipes in subsoil drainage systems:
(i) Unplasticized PVC pipes and fittings, normal
|  | duty, complete with couplings: | m |  | cost plus 10%
|  | (ii) 150mm diameter, perforated | m |  | cost plus 10%
2.4.8 |  | Polyethylene sheeting, 0,25mm thick, or similar
approved material, for lining subsoil drainage
|  | systems | m² |  | cost plus 10%
2.4.9 |  | Synthetic-fibre filter fabric:
|  | (i) Non-wowen needle punched type | m² |  | cost plus 10%
|  | (ii) Kaymat U24 or approved equivalent | m² |  | cost plus 10%
2.4.10 |  | Concrete outlet structures, mahole boxes,
junction boxes and cleaning eyes for subsoil
drainage systems:
|  | (i) Outlet structures | No. |  | cost plus 10%
|  | (ii) Concrete caps for subsoil drain pipes | No. |  | cost plus 10%
|  | (iii)Test flushing of pipe subsoil drains | No. |  | cost plus 10%
(iv)Galvanized wire mesh, 250 x 250mm, at the
outlets of subsoil drainage systems. Mesh
|  | 10mm x 10mm x 2,5mm wire diameter | No. |  | cost plus 10%
2.4.11 |  | PREFABRICATED CULVERTS
Concrete pipe culverts:
( A) On Class B bedding:
|  | (i) 600mm dia. (Class 75D) | m |  | cost plus 10%
|  | (ii) 750mm dia. (Class 50D) | m |  | cost plus 10%
(B) In inlet and outlet structures, catchpits,manholes, thrust and anchor
blocks, excluding formwork but including Class U2 surface finish:
|  | (i) Class 25/19 concrete | m³ |  | cost plus 10%
|  | (ii) Concrete (Class 20/19) | m³ |  | cost plus 10%
|  | (iii) Formwork of concrete | m2 |  | cost plus 10%
|  | (iv) Class F1 surface finish | m² |  | cost plus 10%
2.4.12 |  | Steel reinforcement:
|  | (i) Mild steel bars | t |  | cost plus 10%
|  | (ii) High-tensile steel bars | t |  | cost plus 10%
|  | (iii) High tensile steel mesh: | t |  | cost plus 10%
2.4.13 |  | Prefabricated reinforced concrete skew end units for
concrete culverts constructed at skew angle.
|  | (i) 600mm dia. (Class 75D) | No. |  | cost plus 10%
|  | (iii) 750mm dia. (Class 50D) | No. |  | cost plus 10%
CONCRETE KERBING, CONCRETE CHANNELLING
OPEN CONCRETE CHUTES AND CONCRETE
LININGS FOR OPEN DRAINS
2.4.14 |  | Concrete lining for open drains:
|  | Cast in situ concrete open-drain (Class 25/19) including excavation and preperation of ground | m³ |  | cost plus 10%
2.4.15 |  | Steel reinforcement:
|  | Welded steel fabric (High-tensile steel) | kg |  | cost plus 10%
2.4.16 |  | Concrete edge beams, 150mm x 150mm (class 30/19
|  | concrete) | m |  | cost plus 10%
2.5 |  | ROAD WORKS
2.5.1 |  | SITE CLEARANCE
|  | Preparation and stripping of top soil and grub to 150mm deep and grub the full road reserve 8m wide, spoil and spread. | m3 |  | cost plus 10%
2.5.2 |  | EARTHWORKS (roads, subgrade)
2.5.2.1 |  | Treatment of Roadbed
Roadbed preparation for in-situ 150mm and compaction to:
|  | (1) Mod AASHTO maximum density | m3 |  | cost plus 10%
.(2) In-place treatment of road-bed in intermediate or hard
rock material by:
(i) Ripping (provisional)
|  | (ii) Three-pass roller compaction | m3 |  | cost plus 10%
|  | (iii) Grid roller (provisional) | m3 |  | cost plus 10%
|  | Soft soil | m3 |  | cost plus 10%
|  | Intermediate (Site instruction) | m3 |  | cost plus 10%
|  | Hard rock (Site instruction) | m3 |  | cost plus 10%
|  | Blasting (Site instruction) | m3 |  | cost plus 10%
2.5.2.2 |  | ROAD FILL & SUBBASE
Compact to MOD AASHTO as specified in the design
Stabilizing agent:
|  | (1 )Portland cement @ 2.5% | m3 |  | cost plus 10%
|  | (2) Road lime | m3 |  | cost plus 10%
ANCILLARY ROADWORKS
2.5.3 |  | DRAINAGE
2.5.3.1 |  | Supply & lay conctrete pipe culverts 9m long:
|  | 01) 600mm dia. on class D bedding | No |  | cost plus 10%
|  | 02) 450mm dia. on class D bedding | No |  | cost plus 10%
2.5.3.2 |  | Construct inlet catch pit for each culvert | No |  | cost plus 10%
2.5.3.3 |  | Construct headwall and wing walls for 600mm dia. culvert | No |  | cost plus 10%
2.5.3.4 |  | Construct headwall and wing walls for 450mm dia. culvert | No |  | cost plus 10%
2.5.3.5 |  | Accommodate traffic, erect road signs, adopt safety
|  | precautions, etc, | Sum |  | cost plus 10%
2.5.3.6 |  | Final finishing and cleaning up of the Site of the Works | Sum |  | cost plus 10%
2.5.3.7 |  | Construct earth berm as specified on design | m |  | cost plus 10%
2.6 |  | Stone pitching
2.6.1 |  | Grouted stone pitching | m2 |  | cost plus 10%
2.6.2 |  | Retaining walls | m2 |  | cost plus 10%
Subtotal Item 2
Item No. | Refer | Description of the item | Unit | Price (R) | Rate |  | Price (R)
[5 empty] | Supply | Install
3 |  | INSTALLATION OF EARTH GRID
3.1 |  | Complete earth grid Supply, Transport to site and Install as per earth grid drawing including all excavations, backfilling and compaction
3.1.1 |  | 10 mm round copper main earth grid | m |  | cost plus 10%
3.1.2 |  | 10 mm round copper for earth tails connected from reinforcement of trfr plinths, slipways and runway to main earth grid | m |  | cost plus 10%
3.1.3 |  | 50 mm x 3 mm flat copper for earth tails connected to the main earth grid from equipment foundations, transformer kerbing reinforcement and fence (to the fence and fence corner gate post CGP) | m |  | cost plus 10%
3.1.4 |  | 80 x 6 mm x 1.2 m long galvanised steel strap bolted to trfr tank and connected to trfr holding down bolts for earthing of transformers. Note: This is to be measured on site once the transformers have been installed | each |  | cost plus 10%
3.1.5 |  | 50 mm x 3 mm flat copper for earth tails for building earthing of panels. This earthing should run on cable rack. | m |  | cost plus 10%
3.1.6 |  | 50 mm x 3 mm flat copper for battery room | m |  | cost plus 10%
3.2 | D-DT-5240 Sheet 11 | Sacrificial earth anodes Supply, Transport to site and Install including all excavations, backfilling and compaction
3.2.1 |  | Sacrificial earth mat anodes | each |  | cost plus 10%
3.2.2 |  | 10 mm round copper from main earth grid to sacrificial earth anode | m |  | cost plus 10%
3.3 | D-DT-5240 | Joints/Bonding Bond all foundation copper to main earth grid of the substation as per earthing standard and foundation drawings.
3.3.1 | D-DT-5240 Sheet 1&2 | Main earth grid brazing; 10 mm round to 10 mm round | each |  | cost plus 10%
3.3.2 | D-DT-5240 Sheet 1&2 | Main earth grid brazing to earth tails (all foundations, control room, fence, etc.) ; 10 mm round to 50 mm x 3 mm flat | each |  | cost plus 10%
3.3.3 | D-DT-5240 Sheet 1&2 | Main earth grid brazing to earth tails (reinforcing of trfr plinths, slipways and runway, sacrificial earths); 10 mm round to 10 mm round | each |  | cost plus 10%
3.3.4 | D-DT-5240 Sheet 1, 2, 5, 6, 7 & 8 | Earth tail to foundation / plinth copper brazing; 50 mm x 3 mm flat to 50 mm x 3 mm flat. Note: Copper quantified in the main BOM is for the earth grid only, and not for the earthing of the hold-down bolts. Copper for the holding down bolts to be priced and allowed for with the foundations. | each |  | cost plus 10%
3.3.5 | D-DT-5240 Sheet 1, 2 & 9 | 50 mm x 3 mm flat copper bolted to corner gate posts and intermediate posts and fence | each |  | cost plus 10%
3.3.6 | D-DT-5240 Sheet 1, 2 & 11 | Silbralloy brazing for connecting 10mm round to rail (sacrificial earth) | each |  | cost plus 10%
3.3.7 | D-DT-5240 Sheet 1, 2 & 5 | 80 x 6 mm x 1.2 m long galvanised steel strap bolted to trfr tank and connected to trfr holding down bolts for earthing of transformers. (2 connections per strap) | each |  | cost plus 10%
3.4 |  | Testing:
3.4.1 |  | It is the responsibility of the Contractor to test the earth-grid resistance on completion of the project. Tests to be done by an approved person. The results shall be compared to the design results, as submitted by Eskom's Eng. | each |  | cost plus 10%
Subtotal Item 3
Item No. | Refer | Description of the item | Unit | Price (R) | Rate |  | Price (R)
[5 empty] | Supply | Install
4 |  | FACILITIES
4.1 |  | Control Room
4.1.1 |  | Build control room:
4.1.1.1 |  | Pitch roof | m2 |  | cost plus 10%
4.1.1.2 |  | Concrete roof | m2 |  | cost plus 10%
Item 4 Subtotal
Item No. | Refer | Description of the item | Unit | Price (R) | Rate |  | Price (R)
[5 empty] | Supply | Install
5A |  | CIVIL WORK
5.1 |  | Foundations: Excavate, dispose of waste, supply and pour complete support foundations with holding down bolts and earth connections detailed in the drawings including D-DT-5240:
ISOLATORS
5.1.1 | D-DT-5202s1A | ISOLATOR - 132kV 3 & 3.6m PHASE CRS LATTICE SUPPORT FOUNDATION DETAILS (SOIL TYPE 1&2) | each |  | incl
5.1.2 | D-DT-5202s1B | ISOLATOR - 132kV 3 & 3.6m PHASE CRS LATTICE SUPPORT FOUNDATION DETAILS (SOIL TYPE 3) | each |  | incl
5.1.3 | D-DT-5203s1A | ISOLATOR - 66kV 2 & 2.4m PHASE CRS LATTICE SUPPORT FOUNDATION DETAILS (SOIL TYPE 1&2) | each |  | incl
5.1.4 | D-DT-5203s1B | ISOLATOR - 66kV 2 & 2.4m PHASE CRS LATTICE SUPPORT FOUNDATION DETAILS (SOIL TYPE 3) | each |  | incl
5.1.5 | D-DT-5204s1A | ISOLATOR - 33kV 1.2m PHASE CRS LATTICE SUPPORT FOUNDATION DETAILS (SOIL TYPE 1 & 2) | each |  | incl
5.1.6 | D-DT-5204s1B | ISOLATOR - 33kV 1.2m PHASE CRS TUBULAR SUPPORT FOUNDATION DETAILS (SOIL TYPE 1 & 2) | each |  | incl
5.1.7 | D-DT-5205s1A | ISOLATOR - 22kV 1m PHASE CRS LATTICE SUPPORT FOUNDATION DETAILS (SOIL TYPE 1 & 2) | each |  | incl
5.1.8 | D-DT-5205s1B | ISOLATOR - 22kV 1m PHASE CRS TUBULAR SUPPORT FOUNDATION DETAILS (SOIL TYPE 1 & 2) | each |  | incl
CIRCUIT BREAKERS
5.1.9 | D-DT-5200s1A | CIRCUIT BREAKER - 132kV TUBULAR SUPPORT FOUNDATION DETAILS - CABLE PIPE (SOIL TYPE 1 & 2) | each |  | incl
5.1.10 | D-DT-5200s1B | CIRCUIT BREAKER - 132kV TUBULAR SUPPORT FOUNDATION DETAILS - CABLE CUTOUT (SOIL TYPE 1 & 2) | each |  | incl
5.1.11 | D-DT-5200s1C | CIRCUIT BREAKER - 132kV TUBULAR SUPPORT FOUNDATION DETAILS - SEPARATE (SOIL TYPE 1 & 2) FOUNDATION | each |  | incl
5.1.12 | D-DT-5200s1D | CIRCUIT BREAKER 132kV TUBULAR SUPPORT FOUNDATION DETAILS - CABLE PIPE (SOIL TYPE 3) | each |  | incl
5.1.13 | D-DT-5201s1A | CIRCUIT BREAKER - 66kV TUBULAR SUPPORT FOUNDATION DETAILS - CABLE PIPE (SOIL TYPE 1 & 2) | each |  | incl
5.1.14 | D-DT-5201s1B | CIRCUIT BREAKER - 66kV TUBULAR SUPPORT FOUNDATION DETAILS - CABLE CUTOUT (SOIL TYPE 1 & 2) | each |  | incl
5.1.15 | D-DT-5201s1C | CIRCUIT BREAKER - 66kV TUBULAR SUPPORT FOUNDATION DETAILS - SEPARATE FOUNDATION (SOIL TYPE 1 & 2) | each |  | incl
5.1.16 | D-DT-5201s1D | CIRCUIT BREAKER 66kV TUBULAR SUPPORT FOUNDATION DETAILS - CABLE PIPE (SOIL TYPE 3) | each |  | incl
5.1.17 | D-DT-5216s1A | CIRCUIT BREAKER KIOSK - 11kV LATTICE SUPPORT FOUNDATION DETAILS (SOIL TYPE 1 & 2) | each |  | incl
5.1.18 | D-DT-5216s1B | CIRCUIT BREAKER KIOSK - 22kV LATTICE SUPPORT FOUNDATION DETAILS (SOIL TYPE 1 & 2) | each |  | incl
5.1.19 | D-DT-5216s1C | CIRCUIT BREAKER KIOSK - 33kV LATTICE SUPPORT FOUNDATION DETAILS (SOIL TYPE 1 & 2) | each |  | incl
CT , VT AND TERMINAL SUPPORT
5.1.20 | D-DT-5206s1A | MEDIUM EQUIPMENT LATTICE SUPPORT FOUNDATION DETAILS (SOIL TYPE 1&2) | each |  | incl
5.1.21 | D-DT-5206s1B | MEDIUM EQUIPMENT LATTICE SUPPORT FOUNDATION DETAILS(SOIL TYPE 3) | each |  | incl
5.1.22 | D-DT-5206s1C | MEDIUM EQUIPMENT TUBULAR SUPPORT FOUNDATION DETAILS (SOIL TYPE 1&2) | each |  | incl
5.1.23 | D-DT-5206s1D | MEDIUM EQUIPMENT LATTICE SUPPORT FOUNDATION DETAILS - 1.83m CRS (SOIL TYPE 3) | each |  | incl
5.1.24 | D-DT-5206s1E | MEDIUM EQUIPMENT LATTICE SUPPORT FOUNDATION DETAILS - 2.5m CRS (SOIL TYPE 3) | each |  | incl
5.1.25 | D-DT-5206s1F | MEDIUM EQUIPMENT LATTICE SUPPORT FOUNDATION DETAILS - 3m CRS (SOIL TYPE 3) | each |  | incl
5.1.26 |  | TRANSFORMERS
5.1.27 | D-DT-5231s1 | STANDARD TRANSFORMER PLINTH 5 - 20 MVA (NORMAL ENTRANCE) DETAILS | each |  | incl
5.1.28 | D-DT-5231s2 | STANDARD TRANSFORMER PLINTH 5 - 20 MVA (SIDE ENTRANCE) DETAILS | each |  | incl
5.1.29 | D-DT-5231s1A | TRANSFORMER PLINTH, SLIPWAY, DRAINAGE & CONTAINMENT AREA DETAILS FOR | each |  | incl
5.1.30 | D-DT-5231s1B | TRANSFORMER PLINTH, SLIPWAY, DRAINAGE & CONTAINMENT AREA DETAILS FOR | each |  | incl
5.1.31 | D-DT-5231s1C | TRANSFORMER PLINTH, SLIPWAY CABLE RACK MANUFACTURING DETAILS AND | each |  | incl
5.1.32 | D-DT-5232s1 | STANDARD TRANSFORMER PLINTH 20 - 40MVA (NORMAL ENTRANCE) DETAILS | each |  | incl
5.1.33 | D-DT-5232s2 | STANDARD TRANSFORMER PLINTH 20 - 40MVA (SIDE ENTRANCE) DETAILS | each |  | incl
5.1.34 | D-DT-5232s1A | TWO WINDING TRANSFORMER PLINTH, SLIPWAY, DRAINAGE & SELF CONTAINED OIL CONTAINMENT AREA OPTION 1 - FRONT ENTRY (MAX. 5MVA) | each |  | incl
5.1.35 | D-DT-5232s1B | TWO WINDING TRANSFORMER PLINTH, SLIPWAY, DRAINAGE & SELF CONTAINED OIL CONTAINMENT AREA OPTION 2 - LEFT ENTRY (MAX. 5MVA) | each |  | incl
5.1.36 | D-DT-5232s1C | TWO WINDING TRANSFORMER PLINTH, SLIPWAY, DRAINAGE & SELF CONTAINED OIL CONTAINMENT AREA OPTION 3 - RIGHT ENTRY (MAX. 5MVA) | each |  | incl
5.1.37 | D-DT-5232s1D | TWO WINDING TRANSFORMER PLINTH, SLIPWAY, DRAINAGE & SELF CONTAINED OIL CONTAINMENT AREA OPTION 4 - REAR ENTRY (MAX. 5MVA) | each |  | incl
5.1.38 | D-DT-5232s2A | TWO WINDING TRANSFORMER PLINTH, SLIPWAY, DRAINAGE & SELF CONTAINED OIL CONTAINMENT AREA OPTION 1 - FRONT ENTRY (10-20MVA) | each |  | incl
5.1.39 | D-DT-5232s2B | TWO WINDING TRANSFORMER PLINTH, SLIPWAY, DRAINAGE & SELF CONTAINED OIL CONTAINMENT AREA OPTION 2 - LEFT ENTRY (10-20MVA) | each |  | incl
5.1.40 | D-DT-5232s2C | TWO WINDING TRANSFORMER PLINTH, SLIPWAY, DRAINAGE & SELF CONTAINED OIL CONTAINMENT AREA OPTION 3 - RIGHT ENTRY (10-20MVA) | each |  | incl
5.1.41 | D-DT-5232s2D | TWO WINDING TRANSFORMER PLINTH, SLIPWAY, DRAINAGE & SELF CONTAINED OIL CONTAINMENT AREA OPTION 4 - REAR ENTRY (10-20MVA) | each |  | incl
5.1.42 | D-DT-5232s3A | TWO WINDING TRANSFORMER PLINTH, SLIPWAY, DRAINAGE & OIL CATCHMENT AREA CONNECTED TO OIL DAM OPTION 1 - FRONT ENTRY (20-40MVA) | each |  | incl
5.1.43 | D-DT-5232s3B | TWO WINDING TRANSFORMER PLINTH, SLIPWAY, DRAINAGE & OIL CATCHMENT AREA CONNECTED TO OIL DAM OPTION 2 - LEFT ENTRY (20-40MVA) | each |  | incl
5.1.44 | D-DT-5232s3C | TWO WINDING TRANSFORMER PLINTH, SLIPWAY, DRAINAGE & OIL CATCHMENT AREA CONNECTED TO OIL DAM OPTION 3 - RIGHT ENTRY (20-40MVA | each |  | incl
5.1.45 | D-DT-5232s3D | TWO WINDING TRANSFORMER PLINTH, SLIPWAY, DRAINAGE & OIL CATCHMENT AREA CONNECTED TO OIL DAM OPTION 4 - REAR ENTRY (20-40MVA) | each |  | incl
5.1.46 | D-DT-5232s4A | TWO WINDING TRANSFORMER PLINTH, SLIPWAY, DRAINAGE & OIL CATCHMENT AREA CONNECTED TO OIL DAM OPTION 1 - FRONT ENTRY (40-80MVA) | each |  | incl
5.1.47 | D-DT-5232s4B | TWO WINDING TRANSFORMER PLINTH, SLIPWAY, DRAINAGE & OIL CATCHMENT AREA CONNECTED TO OIL DAM OPTION 2 - LEFT ENTRY (40-80MVA) | each |  | incl
5.1.48 | D-DT-5232s4C | TWO WINDING TRANSFORMER PLINTH, SLIPWAY, DRAINAGE & OIL CATCHMENT AREA CONNECTED TO OIL DAM OPTION 3 - RIGHT ENTRY (40-80MVA) | each |  | incl
5.1.49 | D-DT-5232s4D | TWO WINDING TRANSFORMER PLINTH, SLIPWAY, DRAINAGE & OIL CATCHMENT AREA CONNECTED TO OIL DAM OPTION 4 - REAR ENTRY (40-80MVA) | each |  | incl
5.1.50 | D-DT-5232s5A | AUTO TRANSFORMER PLINTH, SLIPWAY, DRAINAGE & OIL CATCHMENT AREA CONNECTED TO OIL DAM. OPTION 1 - FRONT ENTRY (MAX 40-80MVA) | each |  | incl
5.1.51 | D-DT-5232s5B | AUTO TRANSFORMER PLINTH, SLIPWAY, DRAINAGE & OIL CATCHMENT AREA CONNECTED TO OIL DAM. OPTION 2 - LEFT ENTRY (MAX 40-80MVA) | each |  | incl
5.1.52 | D-DT-5232s5C | AUTO TRANSFORMER PLINTH, SLIPWAY, DRAINAGE & OIL CATCHMENT AREA CONNECTED TO OIL DAM. OPTION 3 - RIGHT ENTRY (MAX 40-80MVA) | each |  | incl
5.1.53 | D-DT-5232s5D | AUTO TRANSFORMER PLINTH, SLIPWAY, DRAINAGE & OIL CATCHMENT AREA CONNECTED TO OIL DAM. OPTION 4 - REAR ENTRY (MAX 40-80MVA) | each |  | incl
5.1.54 | D-DT-5232s6A | AUTO TRANSFORMER PLINTH, SLIPWAY, DRAINAGE & OIL CATCHMENT AREA CONNECTED TO OIL DAM. (WEG) OPTION 1 - FRONT ENTRY (MAX 80-160MVA) | each |  | incl
5.1.55 | D-DT-5232s6B | AUTO TRANSFORMER PLINTH, SLIPWAY, DRAINAGE & OIL CATCHMENT AREA CONNECTED TO OIL DAM. (WEG) OPTION 2 - LEFT ENTRY (MAX 80-160MVA) | each |  | incl
5.1.56 | D-DT-5232s6C | AUTO TRANSFORMER PLINTH, SLIPWAY, DRAINAGE & OIL CATCHMENT AREA CONNECTED TO OIL DAM. (WEG) OPTION 3 - RIGHT ENTRY (MAX 80-160MVA) | each |  | incl
5.1.57 | D-DT-5232s6D | AUTO TRANSFORMER PLINTH, SLIPWAY, DRAINAGE & OIL CATCHMENT AREA CONNECTED TO OIL DAM. (WEG) OPTION 4 - REAR ENTRY (MAX 80-160MVA) | each |  | incl
5.1.58 | D-DT-5236 | STANDARD TRANSFORMER PLINTH 80MVA (N/ENT) | each |  | incl
NEC-6.6/22/33kV FND
5.1.59 | D-DT-5207s1A | NECRT - AUX. TRFR LATTICE SUPPORT FOUNDATION DETAILS (SOIL TYPE 1 & 2) | each |  | incl
5.1.60 | D-DT-5207s1B | NECRT - AUX TRFR LATTICE SUPPORT FOUNDATION DETAILS (SOIL TYPE 3) | each |  | incl
ROAD CROSSING
5.1.61 | D-DT-5221s1 | 6.6-44kV POST INSULATOR 1200 PHASE CENTRES, HIGH LEVEL LIPPED CHANNEL SUPPORT FOUNDATION | each |  | incl
5.1.62 | D-DT-5209S1A | TUBULAR BUSBAR ROAD CROSSING SINGLE TUBULAR SUPPORT FOUNDATION DETAILS - 1.2M PHASE CRS (SOIL TYPE 1 & 2) | each |  | incl
5.1.63 | D-DT-5209S1B | TUBULAR BUSBAR ROAD CROSSING SINGLE TUBULAR SUPPORT FOUNDATION DETAILS - 1.85M PHASE CRS (SOIL TYPE 1 & 2) | each |  | incl
TUBULAR BUSBAR
5.1.64 | D-DT-5208S1A | TUBULAR BUSBAR - 66kV 2.5M PHASE CRS SINGLE TUBULAR SUPPORT FOUNDATION DETAILS (SOIL TYPE 1 & 2) | each |  | incl
5.1.65 | D-Dt-5225 | TUBULAR BUSBAR - 132/66kV TUBULAR BUSBAR TWIN SUPPORT FOUNDATION DETAILS (SOIL TYPE 1 & 2) | each |  | incl
BUSBAR BOX TYPE
5.1.66 | D-DT-5223S1A | BOX STRUCTURE I-BEAM SUPPORT FOUNDATION DETAILS (SOIL TYPE 1 & 2) | each |  | incl
BEAMS AND COLUMN
5.1.67 | D-DT-5252S1A | COLUMN 132kV LATTICE SUPPORT FOUNDATION DETAILS (SOIL TYPE 1 & 2) | each |  | incl
5.1.68 | D-DT-5252S1B | COLUMN ROCK PINNED 132kV LATTICE SUPPORT FOUNDATION DETAILS (SOIL TYPE 1 & 2) | each |  | incl
5.1.69 | D-DT-5265S1A | COLUMN - 88kV LATTICE SUPPORT FOUNDATION DETAILS (SOIL TYPE 1 & 2) | each |  | incl
5.1.70 | D-DT-5260S1A | COLUMN - 66kV LATTICE SUPPORT FOUNDATION DETAILS (SOIL TYPE 1 & 2) | each |  | incl
5.1.71 | D-DT-5257S1A | COLUMN 6.6kV - 33kV LATTICE SUPPORT FOUNDATION DETAILS (SOIL TYPE 1 & 2) | each |  | incl
CABLE TERMINATION
5.1.72 | D-DT-5271S1 | HV CABLE TERMINATION END SUPPORT FOUNDATION | each |  | incl
FIRE BARRIER 5-40MVA AND 40-80MVA
5.1.73 | D-DT-5218S1A | STEEL FIRE BARRIER LATTICE SUPPORT FOUNDATION DETAILS | each |  | incl
LIGHTING/LIGHTING MAST 21m
5.1.74 | D-DT-5217S1C | LIGHTING-LIGHTNING MAST - 21m TUBULAR SUPPORT FOUNDATION DETAILS (SOIL TYPE 1 & 2) | each |  | incl
5.1.75 | D-DT-5217S1B | LIGHTING-LIGHTNING MAST - 14m TUBULAR SUPPORT FOUNDATION DETAILS (SOIL TYPE 1 & 2) | each |  | incl
5.1.76 | D-DT-5217S1A | LIGHTING-LIGHTNING MAST - 8m TUBULAR SUPPORT FOUNDATION DETAILS | each |  | incl
5.1.77 | D-DT-5273S1 | ELECTRICAL EQUIPMENT LABELS POST SUPPORT AND FOUNDATION | each |  | incl
5.1.78 |  | Kerbing Supply, transport to site and install
5.1.79 |  | Concrete kerbing | m |  | cost plus 10%
5.1.80 |  | Yard Stone
5.1.81 | SCSASABK2 Rev. 0 | Supply, transport to site and spread a 150mm thick layer of 25mm-38mm stones. | m² |  | cost plus 10%
5A Subtotal
Item No. | Refer | Description of the item | Unit | Price (R)
Supply
5B | 2-NT/769 Sheet 3 | CIVIL WORK cont.
5.2 | 2-D-WT/749 | Cable Trenches Excavate in all material, supply, transport to site, construct and dispose of burden:
5.2.1 |  | Complete 0.6m wide cable trenches | m |  | cost plus 10%
5.2.2 |  | Complete 0.9m wide cable trenches | m |  | cost plus 10%
5.2.3 |  | Complete 1.2m wide cable trenches | m |  | cost plus 10%
5.2.4 | 2-WT/1362 | Cable trench crossing under the road | m |  | cost plus 10%
5.2.5 |  | Trench covers | cost + 10%
5.3 | 0.54/390 sheet 38 | Concrete Runway Excavate in all material, supply, transport to site, construct and dispose of burden:
5.3.1 |  | 4500mm x 300mm thick reinforced concrete runway as detailed on drawing (excludes Transformer Slip Ways) Reinforce concrete at cable trench crossings. Connect reinforcement to earth grid as per D-DT-5240s10 | m |  | cost plus 10%
5.4 | 0.54/390 sheet 38 | Concrete Slipway Excavate in all material, supply, transport to site, construct and dispose of burden:
5.4.1 |  | 4500mm x 3000mm x 300mm thick reinforced concrete slipways. Reinforcing to be mesh according to table A, D-DT-5232. Connect reinforcement to earth grid as per D-DT-5240s10. | each |  | cost plus 10%
5.4.2 |  | 7500mm x 3000mm x 300mm thick reinforced concrete slipways. Reinforcing to be mesh according to table A, D-DT-5232. Connect reinforcement to earth grid as per D-DT-5240s10. | each |  | cost plus 10%
5.4.3 |  | 6700mm x 3438 x 300mm thich reinforced concrete slipaway | each |  | cost plus 10%
5.4.4 |  | 6800mm x 4500mm x 300mm thick reinforced concrete slipways. Reinforcing to be mesh according to table A, D-DT-5232. Connect reinforcement to earth grid as per D-DT-5240s10. | each |  | cost plus 10%
5.4.5 | 0.54/390 Sheet 37 | Cable trench concrete ramp to cross 1.2m wide cable trench. | each |  | cost plus 10%
5.4.6 | 0.54/390 Sheet 67 | Concrete Ramp outside gate | each |  | cost plus 10%
5B Subtotal
Item No. | Refer | Description of the item | Unit | Price (R)
Supply
5C |  | CIVIL WORK cont.
5.5 |  | 300mm Concrete Pipes Excavate in all material, supply, transport to site, construct, backfill and compact. Depth varying from 0.6m to 1.5m:
5.5.1 | D-DT-5233 | Diameter 300mm pipes from manhole outside each transformer plinth, leading to the oil holding dam | m |  | cost plus 10%
5.6 |  | Oil Holding Dam Excavate in all material, dispose of waste, supply, transport to site and construct, backfill and compact if necessary:
5.6.1 | D-DT-5233 | An oil holding dam complete with lid | item |  | cost plus 10%
5.6.2 | D-DT-5241 | An oil trap/filter in series with the oil dam | item |  | cost plus 10%
5.6.3 | D-DT-5234 | Concrete build 32 000 litre oil dam with electric pump and outlet sump | item |  | cost plus 10%
5.6.4 | D-DT-5234 | Concrete build 42 000 litre oil dam with electric pump and outlet sump | item |  | cost plus 10%
5.6.5 | D-DT-5234 | Concrete build 52 000 litre oil dam with electric pump and outlet sump | item |  | cost plus 10%
5.6.6 | D-DT-5234 | brick build 42 000 litre oil dam with electric pump and outlet sump | item |  | cost plus 10%
5.6.7 | D-DT-5234 | Brickbuild 52 000 litre oil dam with electric pump and outlet sump | item |  | cost plus 10%
5.7 |  | Manholes Excavate in all material, dispose of waste, supply, transport to site and construct:
5.7.1 | 0.54/390 Sheet 1 | Manholes | each |  | incl
5C Subtotal
Item No. | Refer | Description of the item | Unit | Price (R) |  |  | Price (R)
[5 empty] | Supply | Install/Erect
6 | SANS 1200A | ERECTION OF STEELWORK
6.1 |  | Equipment Support: Supply, transport to site and Install the following equipment.
ISOLATORS
6.1.1 | D-DT-5202S2A | ISOLATOR STD - 132kV MANUAL LATTICE SUPPORT STEELWORK MANUFACTURING DETAILS AND ASSEMBLY - 3m PHASE CRS | each |  | cost plus 10%
6.1.2 | D-DT-5203S2A | ISOLATOR STD - 66kV MANUAL LATTICE SUPPORT STEELWORK MANUFACTURING DETAILS AND ASSEMBLY - 2m PHASE CRS | each |  | cost plus 10%
6.1.3 | D-DT-5204S2A | ISOLATOR STD - 33kV MANUAL LATTICE SUPPORT STEELWORK MANUFACTURING DETAILS AND ASSEMBLY - 1.2m PHASE CRS | each |  | cost plus 10%
6.1.4 | D-DT-5205S2A | ISOLATOR STD - 22kV MANUAL LATTICE SUPPORT STEELWORK MANUFACTURING DETAILS AND ASSEMBLY - 1m PHASE CRS | each |  | cost plus 10%
6.1.5 | D-DT-5219s1 | SURGE ARRESTOR BRACKET 11/22kV MOUNTED ON ISOLATOR SUPPORT | each |  | cost plus 10%
6.1.6 | D-DT-5219s2 | SURGE ARRESTOR BRACKET 33kV MOUNTED ON ISOLATOR SUPPORT | each |  | cost plus 10%
6.1.7 | D-DT-5219s3 | 66kV SURGE ARRESTOR BRACKET MOUNTED ON ISOLATOR SUPPORT | each |  | cost plus 10%
6.1.8 | D-DT-5219s4 | 132kV SURGE ARRESTOR BRACKET MOUNTED ON ISOLATOR | each |  | cost plus 10%
CIRCUIT BREAKER
6.1.9 | D-DT-5200S2A | CIRCUIT BREAKER - 132kV TUBULAR SUPPORT STEELWORK MANUFACTURING DETAILS | each |  | cost plus 10%
6.1.10 | D-DT-5201S2A | CIRCUIT BREAKER - 66kV TUBULAR SUPPORT STEELWORK MANUFACTURING DETAILS | each |  | cost plus 10%
6.1.11 | D-DT-6254 | SUPPORT BKR KIOSK 11/22/33kV | each |  | cost plus 10%
CT ,VT AND TERMINAL SUPPORT
6.1.12 | D-DT-5206S2A | MEDIUM EQUIPMENT - 1.5m LATTICE SUPPORT STEELWORK MANUFACTURING DETAILS AND ASSEMBLY | each |  | cost plus 10%
6.1.13 | D-DT-5206S2B | MEDIUM EQUIPMENT - 2m LATTICE SUPPORT STEELWORK MANUFACTURING DETAILS AND ASSEMBLY | each |  | cost plus 10%
6.1.14 | D-DT-5206S2C | MEDIUM EQUIPMENT - 2.5m LATTICE SUPPORT STEELWORK MANUFACTURING DETAILS AND ASSEMBLY | each |  | cost plus 10%
6.1.15 | D-DT-5206S2D | MEDIUM EQUIPMENT - 3m LATTICE SUPPORT STEELWORK MANUFACTURING DETAILS AND ASSEMBLY | each |  | cost plus 10%
6.1.16 | D-DT-5206S2E | MEDIUM EQUIPMENT - 3.5m LATTICE SUPPORT STEELWORK MANUFACTURING DETAILS AND ASSEMBLY | each |  | cost plus 10%
6.1.17 | D-DT-5206S2F | MEDIUM EQUIPMENT - 4m LATTICE SUPPORT STEELWORK MANUFACTURING DETAILS AND ASSEMBLY | each |  | cost plus 10%
6.1.18 | D-DT-5206S2G | MEDIUM EQUIPMENT - 6m LATTICE SUPPORT STEELWORK MANUFACTURING DETAILS AND ASSEMBLY | each |  | cost plus 10%
6.1.19 | D-DT-5206S2H | MEDIUM EQUIPMENT - CAP M1 LATTICE SUPPORT STEELWORK MANUFACTURING DETAILS AND ASSEMBLY | each |  | cost plus 10%
6.1.20 | D-DT-5206S2I | MEDIUM EQUIPMENT - CAP M2 LATTICE SUPPORT STEELWORK MANUFACTURING DETAILS AND ASSEMBLY | each |  | cost plus 10%
6.1.21 | D-DT-5206S2J | MEDIUM EQUIPMENT - CAP M3 LATTICE SUPPORT STEELWORK MANUFACTURING DETAILS AND ASSEMBLY | each |  | cost plus 10%
6.1.22 | D-DT-5215S1 | 33/22/11kV V.T., C.T. & P.I. SUPPORT CAP | each |  | cost plus 10%
6.1.23 | D-DT-5215S2 | 33/22/11kV V.T. & C.T. SUPPORT CAP | each |  | cost plus 10%
ROAD CROSSING
6.1.24 | D-DT-5221S2 | 6.6-44kV POST INSULATOR 1200 PHASE CENTRES, HIGH LEVEL LIPPED CHANNEL | each |  | cost plus 10%
6.1.25 | D-DT-5209S2A | TUBULAR BUSBAR ROAD CROSSING SINGLE TUBULAR SUPPORT STEELWORK MANUFACTURING DETAILS AND ASSEMBLY - 1.2M PHASE CRS | each |  | cost plus 10%
6.1.26 | D-DT-5209S2B | TUBULAR BUSBAR ROAD CROSSING SINGLE TUBULAR SUPPORT STEELWORK MANUFACTURING DETAILS AND ASSEMBLY - 1.85M PHASE CRS | each |  | cost plus 10%
BUSBAR (TUBULAR)
6.1.27 | D-DT-5208S1A | TUBULAR BUSBAR - 66kV SINGLE TUBULAR SUPPORT STEELWORK MANUFACTURING DETAILS AND ASSEMBLY - 2.5M PHASE CRS | each |  | cost plus 10%
6.1.28 | D-DT-5225S2A | TUBULAR BUSBAR - 132kV TWIN TUBULAR SUPPORT STEELWORK MANUFACTURING DETAILS AND ASSEMBLY - 3M CRS | each |  | cost plus 10%
6.1.29 | D-DT-5220S2 | 132/66kV BUSBAR TUBULAR SUPPORT DETAILS (ONLY TO BE USED FOR THE EXTENSION OF SINGLE TUBULAR BUBAR SUPPORTS) | each |  | cost plus 10%
6.1.30 | D-DT-5226S2C | TUBULAR BUSBAR - 33kV SINGLE TUBULAR SUPPORT STEELWORK MANUFACTURING DETAILS AND ASSEMBLY - 1.2M PHASE CRS | each |  | cost plus 10%
6.1.31 | D-DT-5226S2B | TUBULAR BUSBAR - 22kV SINGLE TUBULAR SUPPORT STEELWORK MANUFACTURING DETAILS AND ASSEMBLY - 1.5M PHASE CRS | each |  | cost plus 10%
6.1.32 | D-DT-5226S2A | TUBULAR BUSBAR - 11kV SINGLE TUBULAR SUPPORT STEELWORK MANUFACTURING DETAILS AND ASSEMBLY - 1.5M PHASE CRS | each |  | cost plus 10%
BUSBAR (BOX TYPE)
6.1.33 | D-DT-5223S2 | MV BOX STRUCTURE C1 COLUMN DETAIL (LIGHT) STANDARD STEELWORK | each |  | cost plus 10%
6.1.34 | D-DT-5223S3 | MV BOX STRUCTURE C2 COLUMN DETAIL (HEAVY) STANDARD STEELWORK | each |  | cost plus 10%
6.1.35 | D-DT-5223S4 | MV BOX STRUCTURE BEAM DETAILS STANDARD STEELWORK 22/33kV BEAM MK XB1 | each |  | cost plus 10%
6.1.36 | D-DT-5223S4 | MV BOX STRUCTURE BEAM DETAILS STANDARD STEELWORK 22/33kV BEAM MK XB2 | each |  | cost plus 10%
6.1.37 | D-DT-5223S4 | MV BOX STRUCTURE BEAM DETAILS STANDARD STEELWORK 22/33kV BEAM MK XB3 | each |  | cost plus 10%
6.1.38 | D-DT-5223S4 | MV BOX STRUCTURE BEAM DETAILS STANDARD STEELWORK 22/33kV CLEAT MK CLC | each |  | cost plus 10%
6.1.39 | D-DT-5223S5 | MV BOX STRUCTURE BEAM DETAILS STANDARD STEELWORK 22/33kV BEAM MK LC1 | each |  | cost plus 10%
6.1.40 | D-DT-5223S5 | MV BOX STRUCTURE BEAM DETAILS STANDARD STEELWORK 22/33kV BEAM MK LC2 | each |  | cost plus 10%
6.1.41 | D-DT-5223S5 | MV BOX STRUCTURE BEAM DETAILS STANDARD STEELWORK 22/33kV BEAM MK CB1&CLA | each |  | cost plus 10%
6.1.42 | D-DT-5223S5 | MV BOX STRUCTURE BEAM DETAILS STANDARD STEELWORK 22/33kV CLEAT BT/B MK | each |  | cost plus 10%
6.1.43 | D-DT-5223S6 | MV BOX STRUCTURE BEAM DETAILS STANDARD STEELWORK - BASIC 1 X BULL | each |  | cost plus 10%
6.1.44 | D-DT-5223S6 | MV BOX STRUCTURE BEAM DETAILS STANDARD STEELWORK - BASIC 2 X BULL | each |  | cost plus 10%
6.1.45 | D-DT-5223S6 | MV BOX STRUCTURE BEAM DETAILS STANDARD STEELWORK - EXTENSION 1 X BULL | each |  | cost plus 10%
6.1.46 | D-DT-5223S6 | MV BOX STRUCTURE BEAM DETAILS STANDARD STEELWORK - EXTENSION 2 X BULL | each |  | cost plus 10%
BEAMS AND COLUMN
6.1.47 | D-DT-5252S1C | COLUMN - 132/C LATTICE STEELWORK MANUFACTURING DETAILS AND ASSEMBLY | each |  | cost plus 10%
6.1.48 | D-DT-5252S2A | COLUMN - 132/C LATTICE STEELWORK MANUFACTURING DETAILS AND ASSEMBLY | each |  | cost plus 10%
6.1.49 | D-DT-5252S2B | BEAM - 132/50/1 LATTICE STEEL STEELWORK MANUFACTURING DETAILS & ASSEMBLY | each |  | cost plus 10%
6.1.50 | D-DT-5252S2C | BEAM - 132/50/2 LATTICE STEEL STEELWORK MANUFACTURING DETAILS & ASSEMBLY | each |  | cost plus 10%
6.1.51 | D-DT-5252S2D | BEAM - 132/40/1 LATTICE STEEL STEELWORK MANUFACTURING DETAILS & ASSEMBLY | each |  | cost plus 10%
6.1.52 | D-DT-5252S2E | EARTHWIRE SUPPORT - 132/EW LATTICE STEEL STEELWORK MANUFACTURING DETAILS AND ASSEMBLY | each |  | cost plus 10%
6.1.53 | D-DT-5252S2F | COLUMN - 132kV ANTI-CLIMBING DEVICE STEELWORK MANUFACTURING DETAILS AND ASSEMBLY | each |  | cost plus 10%
6.1.54 | D-DT-5265S2B | BEAM - 88kV - B822 LATTICE STEEL STEELWORK MANUFACTURING DETAILS AND ASSEMBLEY | each |  | cost plus 10%
6.1.55 | D-DT-5265S2C | BEAM - 88kV - B831 LATTICE STEEL STEELWORK MANUFACTURING DETAILS AND ASSEMBLEY | each |  | cost plus 10%
6.1.56 | D-DT-5265S2D | BEAM - 88kV - B840 LATTICE STEEL STEELWORK MANUFACTURING DETAILS AND ASSEMBLEY | each |  | cost plus 10%
6.1.57 | D-DT-5265S2E | BEAM - 88kV - B841 LATTICE STEEL STEELWORK MANUFACTURING DETAILS AND ASSEMBLEY | each |  | cost plus 10%
6.1.58 | D-DT-5265S2F | BEAM - 88kV - B842 LATTICE STEEL STEELWORK MANUFACTURING DETAILS AND ASSEMBLEY | each |  | cost plus 10%
6.1.59 | D-DT-5265S2G | EARTWIRE SUPPORT - 88/EW LATTICE STEEL STEELWORK MANUFACTURING DETAILS AND ASSEMBLEY | each |  | cost plus 10%
6.1.60 | D-DT-5265S2H | COLUMN - 88kV ANTI - CLIMBING DEVICE STEELWORK MANUFACTURING DETAILS AND ASSEMBLEY | each |  | cost plus 10%
6.1.61 | D-DT-5260S2A | COLUMN - 66/27/1 LATTICE STEEL STEELWORK MANUFACTURING DETAILS & ASSEMBLY | each |  | cost plus 10%
6.1.62 | D-DT-5260S2B1 | BEAM - 66/50/1 LATTICE STEEL STEELWORK MANUFACTURING DETAILS AND ASSEMBLY | each |  | cost plus 10%
6.1.63 | D-DT-5260S2B2 | BEAM - 66/50/1 LATTICE STEEL STEELWORK MANUFACTURING DETAILS | each |  | cost plus 10%
6.1.64 | D-DT-5260S2C | BEAM - 66/32/1 LATTICE STEEL STEELWORK MANUFACTURING DETAILS AND ASSEMBLY | each |  | cost plus 10%
6.1.65 | D-DT-5260S2D | BEAM - 66/25/1 LATTICE STEEL STEELWORK MANUFACTURING DETAILS AND ASSEMBLY | each |  | cost plus 10%
6.1.66 | D-DT-5260S2E | EARTHWIRE SUPPORT - 66/EW6 LATTICE STEEL STEELWORK MANUFACTURING DETAILS AND ASSEMBLY | each |  | cost plus 10%
6.1.67 | D-DT-5260S2F | 66kV COLUMN ANTI - CLIMBING DEVICE STEELWORK MANUFACTURING DETAILS AND ASSEMBLY | each |  | cost plus 10%
6.1.68 | D-DT-5257S2A | COLUMN - 6.6 - 33kV C1 LATTICE STEEL STEELWORK MANUFACTURING DETAILS AND ASSEMBLY | each |  | cost plus 10%
6.1.69 | D-DT-5257S2B | COLUMN - 6.6 - 33kV C2 LATTICE STEEL STEELWORK MANUFACTURING DETAILS AND ASSEMBLY | each |  | cost plus 10%
6.1.70 | D-DT-5257S2C | COLUMN - 6.6 - 33kV C3 LATTICE STEEL STEELWORK MANUFACTURING DETAILS AND ASSEMBLY | each |  | cost plus 10%
6.1.71 | D-DT-5257S2D | COLUMN - 6.6 - 33kV C4 LATTICE STEEL STEELWORK MANUFACTURING DETAILS AND ASSEMBLY | each |  | cost plus 10%
6.1.72 | D-DT-5257S2E | BEAM - 6.6 - 33kV B1 LATTICE STEEL STEELWORK MANUFACTURING DETAILS AND ASSEMBLY | each |  | cost plus 10%
6.1.73 | D-DT-5257S2F | BEAM - 6.6 - 33kV B2 LATTICE STEEL STEELWORK MANUFACTURING DETAILS AND ASSEMBLY | each |  | cost plus 10%
6.1.74 | D-DT-5257S2G | BEAM - 6.6 - 33kV B3 LATTICE STEEL STEELWORK MANUFACTURING DETAILS AND ASSEMBLY | each |  | cost plus 10%
6.1.75 | D-DT-5257S2H | BEAM - 6.6 - 33kV B4 LATTICE STEEL STEELWORK MANUFACTURING DETAILS AND ASSEMBLY | each |  | cost plus 10%
6.1.76 | D-DT-5257S2I | BEAM - 6.6 - 33kV B5 LATTICE STEEL STEELWORK MANUFACTURING DETAILS AND ASSEMBLY | each |  | cost plus 10%
6.1.77 | D-DT-5257S2J | BEAM - 6.6 - 33kV B6 LATTICE STEEL STEELWORK MANUFACTURING DETAILS AND ASSEMBLY | each |  | cost plus 10%
6.1.78 | D-DT-5257S2K | BEAM - 6.6 - 33kV B7 LATTICE STEEL STEELWORK MANUFACTURING DETAILS AND ASSEMBLY | each |  | cost plus 10%
6.1.79 | D-DT-5257S2L | BEAM - 6.6 - 33kV B8 LATTICE STEEL STEELWORK MANUFACTURING DETAILS AND ASSEMBLY | each |  | cost plus 10%
6.1.80 | D-DT-5257S2M | BEAM - 6.6 - 33kV B9 LATTICE STEEL STEELWORK MANUFACTURING DETAILS AND ASSEMBLY | each |  | cost plus 10%
6.1.81 | D-DT-5257S2N | BEAM - 6.6 - 33kV B10 LATTICE STEEL STEELWORK MANUFACTURING DETAILS AND ASSEMBLY | each |  | cost plus 10%
6.1.82 | D-DT-5257S2O | BEAM - 6.6 - 33kV B11 LATTICE STEEL STEELWORK MANUFACTURING DETAILS AND ASSEMBLY | each |  | cost plus 10%
6.1.83 | D-DT-5257S2P | EARTHWIRE SUPPORT E1 - 6.6 - 33kV LATTICE STEEL STEELWORK MANUFACTURING DETAILS AND ASSEMBLY | each |  | cost plus 10%
6.1.84 | D-DT-5257S2Q | EARTHWIRE SUPPORT E2 - 6.6 - 33kVLATTICE STEEL STEELWORK MANUFACTURING DETAILS AND ASSEMBLY | each |  | cost plus 10%
6.1.85 | D-DT-5257S2R | EARTHWIRE SUPPORT E3 - 6.6/44/ LATTICE STEEL STEELWORK MANUFACTURING DETAILS AND ASSEMBLY | each |  | cost plus 10%
6.1.86 | D-DT-5257S2S | COLUMN - 6.6 - 33kV ANTI - CLIMBING DEVICE STEELWORK MANUFACTURING DETAILS AND ASSEMBLY | each |  | cost plus 10%
LIGHTING/LIGHTING MAST
6.1.87 | D-DT-5217S2A | LIGHTING-LIGHTNING MAST - 8m TUBULAR SUPPORT STEELWORK MANUFACTURING DETAILS AND ASSEMBLY | each |  | cost plus 10%
6.1.88 | D-DT-5217S2B | LIGHTING-LIGHTNING MAST - 14m TUBULAR SUPPORT STEELWORK MANUFACTURING DETAILS AND ASSEMBLY | each |  | cost plus 10%
6.1.89 | D-DT-5217S2C | LIGHTING-LIGHTNING MAST - 21m TUBULAR SUPPORT STEELWORK MANUFACTURING DETAILS AND ASSEMBLY | each |  | cost plus 10%
STEEL FIRE BARRIER
6.1.90 | D-DT-5218S2A | STEEL FIRE BARRIER - 6m LATTICE SUPPORT & IRB SHEETING STEELWORK MANUFACTURING DETAILS AND ASSEMBLY 5MVA - 40MVA | each |  | cost plus 10%
6.1.91 | D-DT-5218S2B | STEEL FIRE BARRIER - 6.5m LATTICE SUPPORT & IRB SHEETING STEELWORK MANUFACTURING DETAILS AND ASSEMBLY 40MVA - 80MVA | each |  | cost plus 10%
6.1.91 | 2-WT/918 S 2&3 | Knife links support | each |  | cost plus 10%
6.1.92 | D-DT-5271S2 | HV CABLE TERMINATION END SUPPORT STRUCTURE DETAILS | each |  | cost plus 10%
6.1.93 | D-DT-5272S2 | HV XLPE CABLE END SUPPORT (NON SELF-SUPPORTING) STEELWORK ASSEMBLY DETAILS | each |  | cost plus 10%
6.1.94 | 2ET-14957 s10 | MV Box Busbar - Lightning Spike | each |  | cost plus 10%
6.1.95 | D-DT-5272S3 | HV XLPE CABLE END SUPPORT (NON SELF-SUPPORTING) SURGE ARRESTER MOUNTING PLATE | each |  | cost plus 10%
Subtotal Item 6
Item No. | Refer | Description of the item | Unit | Price (R) | Rate |  | Price (R)
[5 empty] | Supply | Install
7A |  | INSTALLATION OF EQUIPMENT
7.1 |  | New Equipment: Transport to site from Eskom stores Polokwane and Install the following equipment supplied by ESKOM:
7.1.1 |  | ISOLATORS
7.1.2 | D-DT-6150 | ISOL 132kV 2500A 25kA H/O 31 | each |  | Eskom Supply
7.1.3 | D-DT-6150 | ISOL 132kV 2500A 25kA H/O 20 | each |  | Eskom Supply
7.1.4 | D-DT-6150 | ISOL 132kV 2500A 25kA INLINE H/O 31 | each |  | Eskom Supply
7.1.5 | D-DT-6150 | ISOL 132kV 2500A 25kA INLINE H/O 20 | each |  | Eskom Supply
7.1.6 | D-DT-6150 | ISOL 132kV 2500A 25kA M/O 20 | each |  | Eskom Supply
7.1.7 | D-DT-6150 | ISOL 132kV 2500A 25kA M/O 31 | each |  | Eskom Supply
7.1.8 | D-DT-6302 | ISOL,ELECT:132 KVAC;3;2500 A;HAND;40 KA | each |  | Eskom Supply
7.1.9 | D-DT-6302 | ISOL,ELECT:132 KVAC;3;2500 A;MOTO;40 KA | each |  | Eskom Supply
7.1.10 | D-DT-6302 | ISOL,ELECT:INLINE;132 KVAC;3;2500 A | each |  | Eskom Supply
7.1.11 | D-DT-6152 | ISOL,ELECT:66 KVAC;3;1600 A;MOTO;20 KA | each |  | Eskom Supply
7.1.12 | D-DT-6152 | ISOL,ELECT:66 KVAC;3;1600 A;HAND;20 KA | each |  | Eskom Supply
7.1.13 | D-DT-6152 | ISOL,ELECT:INLINE;66 KVAC;3;1600 A | each |  | Eskom Supply
7.1.14 | D-DT-6152 | ISOL,ELECT:66 KVAC;3;2500 A;MOTO;25 KA | each |  | Eskom Supply
7.1.15 | D-DT-6152 | ISOL,ELECT:66 KVAC;3;2500 A;HAND;25 KA | each |  | Eskom Supply
7.1.16 | D-DT-6155 | ISOL STR 33kV 400A 12kA P/S 31 | each |  | Eskom Supply
7.1.17 | D-DT-6156 | ISOL 33kV 400A 12kA P/S 31 | each |  | Eskom Supply
7.1.18 | D-DT-6157 | ISOL,ELECT:33 KVAC;3;1600 A;HAND;20 KA | each |  | Eskom Supply
7.1.19 | D-DT-6157 | ISOL,ELECT:33 KVAC;3;1600 A;MOTO;20 KA | each |  | Eskom Supply
7.1.20 | D-DT-6308 | ISOL 33kV 1600A 31.5kA H/O 20 | each |  | Eskom Supply
7.1.21 | D-DT-6308 | ISOL 33kV 1600A 31.5kA H/O 31 | each |  | Eskom Supply
7.1.22 | D-DT-6308 | ISOL 33kV 1600A 31.5kA M/O 20 | each |  | Eskom Supply
7.1.23 | D-DT-6308 | ISOL 33kV 1600A 31.5kA M/O 31 | each |  | Eskom Supply
7.1.24 | D-DT-6154 | ISOL,ELECT:22 KVAC;3;2500 A;HAND;25 KA | each |  | Eskom Supply
7.1.25 | D-DT-6154 | ISOL,ELECT:22 KVAC;3;2500 A;MOTO;25 KA | each |  | Eskom Supply
7.1.26 | D-DT-6155 | ISOL STR 22kV 400A 12kA P/S 31 | each |  | Eskom Supply
7.1.27 | D-DT-6156 | ISOL 22kV 400A 12kA P/S 31 | each |  | Eskom Supply
7.1.28 | D-DT-6305 | ISOL 22kV 2500A 31.5kA H/O 20 | each |  | Eskom Supply
7.1.29 | D-DT-6305 | ISOL 22kV 2500A 31.5kA H/O 31 | each |  | Eskom Supply
7.1.30 | D-DT-6305 | ISOL 22kV 2500A 31.5kA M/O 20 | each |  | Eskom Supply
7.1.31 | D-DT-6305 | ISOL 22kV 2500A 31.5kA M/O 31 | each |  | Eskom Supply
BREAKERS
7.1.32 | D-DT-6250 | BKR,CIRC:GAS 20MM;3150 A;132 KV;3;40 KA | each |  | Eskom Supply
7.1.33 | D-DT-6250 | BKR,CIRC:GAS 31MM;3150 A;132 KV;3;40 KA | each |  | Eskom Supply
7.1.34 | D-DT-6250 | BKR,CIRC:GAS 20MM;3150 A;132 KV;1;40 KA | each |  | Eskom Supply
7.1.35 | D-DT-6250 | BKR,CIRC:GAS 31MM;3150 A;132 KV;1;40 KA | each |  | Eskom Supply
7.1.36 | D-DT-6250 | BKR,CIRC:GAS 20MM;3150 A;132 KV;3;40 KA | each |  | Eskom Supply
7.1.37 | D-DT-6250 | BKR,CIRC:GAS 31MM;3150 A;132 KV;3;40 KA | each |  | Eskom Supply
7.1.38 | D-DT-6250 | BKR,CIRC:GAS 20MM;3150 A;132 KV;1;40 KA | each |  | Eskom Supply
7.1.39 | D-DT-6250 | BKR,CIRC:GAS 31MM;3150 A;132 KV;1;40 KA | each |  | Eskom Supply
7.1.40 | D-DT-6251 | BKR,CIRC:GAS;1600 A;66 KV;3;20 KA | each |  | Eskom Supply
7.1.41 | D-DT-6251 | BKR,CIRC:GAS;2500 A;66 KV;3;25 KA | each |  | Eskom Supply
7.1.42 | D-DT-6251 | BKR,CIRC:GAS;2500 A;66 KV;3;25 KA | each |  | Eskom Supply
7.1.43 | D-DT-6251 | BKR,CIRC:GAS;1600 A;66 KV;3;20 KA | each |  | Eskom Supply
7.1.44 | D-DT-6266 | BKR,CIRC:KIOSK;1600 A;33 KV;3;20 KA | each |  | Eskom Supply
7.1.45 | D-DT-6266 | BKR,CIRC:KIOSK;800 A;33 KV;3;20 KA | each |  | Eskom Supply
7.1.46 | D-DT-6269 | BKR 33kV 1600A 20kA 3P 20 | each |  | Eskom Supply
7.1.47 | D-DT-6269 | BKR 33kV 1600A 20kA 3P 31 | each |  | Eskom Supply
7.1.48 | D-DT-6294 | BKR PANEL 33kV 1250A 20kA B/S | each |  | Eskom Supply
7.1.49 | D-DT-6294 | BRK PANEL 33kV 1250A 20kA INCMR | each |  | Eskom Supply
7.1.50 | D-DT-6294 | BRK PANEL 33kV 800A 20kA FDR | each |  | Eskom Supply
7.1.51 | D-DT-6294 | BRK PANEL 33kV 800A 25kA FDR | each |  | Eskom Supply
7.1.52 | D-DT-6310 | BKR PANEL 33kV 1250A 31.5kA B/S | each |  | Eskom Supply
7.1.53 | D-DT-6310 | BRK PANEL 33kV 1250A 31.5kA TRFR | each |  | Eskom Supply
7.1.54 | D-DT-6310 | BRK PANEL 33kV 800A 31.5kA FDR | each |  | Eskom Supply
7.1.55 | D-DT-6252 | BKR KIOSK 22kV 1250A 20kA 31 | each |  | Eskom Supply
7.1.56 | D-DT-6252 | BKR KIOSK 22kV 1250A 20kA 31 LOW | each |  | Eskom Supply
7.1.57 | D-DT-6255 | BKR PANEL 22kV 1250A 20kA B/S | each |  | Eskom Supply
7.1.58 | D-DT-6255 | BRK PANEL 22kV 1250A 20kA INCMR | each |  | Eskom Supply
7.1.59 | D-DT-6255 | BRK PANEL 22kV 800A 20kA FDR | each |  | Eskom Supply
7.1.60 | D-DT-6293 | BKR 22kV 1250A 20kA 20 3P | each |  | Eskom Supply
7.1.61 | D-DT-6293 | BKR 22kV 1250A 20kA 31 3P | each |  | Eskom Supply
7.1.62 | D-DT-6307 | BKR 22kV 1250A 31.5kA 20 3P | each |  | Eskom Supply
7.1.63 | D-DT-6307 | BKR 22kV 1250A 31.5kA 31 3P | each |  | Eskom Supply
7.1.64 | D-DT-6358 | BKR PANEL 11kV 800A 25kA FDR (A) | each |  | Eskom Supply
7.1.65 | D-DT-6358 | BRK PANEL 11kV 800A 25kA FDR (B) | each |  | Eskom Supply
7.1.66 | D-DT-6358 | BKR PANEL 11kV 1250A 25kA B/S | each |  | Eskom Supply
7.1.67 | D-DT-6358 | BKR PANEL 11kV 1250A 25kA INCMR | each |  | Eskom Supply
7.1.68 | D-DT-6358 | BKR PANEL 11kV 1250A 25kA FDR (A) | each |  | Eskom Supply
7.1.69 | D-DT-6358 | BKR PANEL 11kV 2500A 25kA B/S | each |  | Eskom Supply
7.1.70 | D-DT-6358 | BKR PANEL 11kV 2500A 25kA INCMR | each |  | Eskom Supply
7.1.71 | D-DT-6358 | BRK PANEL 11kV 1250A 25kA FDR (B | each |  | Eskom Supply
7.1.72 | D-DT-6358 | BKR PANEL 11kV 800A 25kA FDR A LOW | each |  | Eskom Supply
7.1.73 | D-DT-6358 | BRK PANEL 11kV 800A 25kA FDR B LOW | each |  | Eskom Supply
7.1.74 | D-DT-6265 | BKR,CIRC:KIOSK;2500 A;11 KV;3;25 KA | each |  | Eskom Supply
7.1.75 | D-DT-6268 | BKR 11kV 2500A 25kA 3P 20 | each |  | Eskom Supply
7.1.76 | D-DT-6268 | BKR 11kV 2500A 25kA 3P 31 | each |  | Eskom Supply
CURRENT TRANSFORMER
7.1.77 | D-DT-6190 | CT 132kV 2500A 40kA 2P2M2B500 31 | each |  | Eskom Supply
7.1.78 | D-DT-6190 | CT 132kV 2500A 40kA 2P2M2B1600 31 | each |  | Eskom Supply
7.1.79 | D-DT-6190 | CT 132kV 2500A 40kA 2P2M2B2400 31 | each |  | Eskom Supply
7.1.80 | D-DT-6190 | CT 132kV 200A 10kA/1s 2MR 31 | each |  | Eskom Supply
7.1.81 | D-DT-6198 | CT 66kV 1600A 31.5kA 2P2M2B500 31 | each |  | Eskom Supply
7.1.82 | D-DT-6198 | CT 66kV 1600A 31.5kA 2P2M2B1600 31 | each |  | Eskom Supply
7.1.83 | D-DT-6198 | CT 66kV 200A 10kA/1s 2MR 31 | each |  | Eskom Supply
7.1.84 | D-DT-6191 | CT 33kV 1600A 31.5kA 2P2M 31 | each |  | Eskom Supply
7.1.85 | D-DT-6192 | CT 22kV 1600A 25kA 2P2M 31 | each |  | Eskom Supply
7.1.86 | D-DT-6192 | CT 22kV 2500A 25kA 2P2M 31 | each |  | Eskom Supply
VOLTAGE TRANSFORMER
7.1.87 | D-DT-6170 | VT 1PH 132kV/110V 100/50VA 31 | each |  | Eskom Supply
7.1.88 | D-DT-6171 | VT 1PH 88kV/110V 100/50VA 31 | each |  | Eskom Supply
7.1.89 | D-DT-6176 | VT 1PH 66kV/110V 100/50VA 31 | each |  | Eskom Supply
7.1.90 | D-DT-6177 | VT 1PH 44kV/110V 100/50VA 31 | each |  | Eskom Supply
7.1.91 | D-DT-6172 | VT 1PH 33kV/110V 100/50VA 31 | each |  | Eskom Supply
7.1.92 | D-DT-6175 | VT PANEL 33kV/110V 50VA CL 0.2 | each |  | Eskom Supply
7.1.93 | D-DT-6173 | VT 1PH 22kV/110V 100/50VA 31 | each |  | Eskom Supply
7.1.94 | D-DT-6175 | VT PANEL 22kV/110V 50VA CL 0.2 | each |  | Eskom Supply
7.1.95 | D-DT-6174 | VT 1PH 11kV/110V 100/50VA 31 | each |  | Eskom Supply
7.1.96 | D-DT-6175 | VT PANEL 11kV/110V 50VA CL 0.2 (A) | each |  | Eskom Supply
7.1.97 | D-DT-6175 | VT PANEL 11kV/110V 50VA CL 0.2 (B) | each |  | Eskom Supply
7.1.98 | D-DT-6175 | VT PANEL 6.6kV/110V 50VA CL 0.2 (A) | each |  | Eskom Supply
7.1.99 | D-DT-6175 | VT PANEL 6.6kV/110V 50VA CL 0.2 (B) | each |  | Eskom Supply
7.1.100 | D-DT-6178 | VT 1PH 6.6kV/110V 100/50VA 31 | each |  | Eskom Supply
NEC/NER/AUX
7.1.101 | D-DT-6145 | NEC/NER/AUX TFR 44kV 360A 20 | each |  | Eskom Supply
7.1.102 | D-DT-6145 | NEC/NER/AUX TFR 44kV 360A 31 | each |  | Eskom Supply
7.1.103 | D-DT-6142 | NEC/NER/AUX TFR 33kV 360A 20 | each |  | Eskom Supply
7.1.104 | D-DT-6142 | NEC/NER/AUX TFR 33kV 360A 31 | each |  | Eskom Supply
7.1.105 | D-DT-6142 | NEC/NER/AUX TFR 33kV 960A 20 | each |  | Eskom Supply
7.1.106 | D-DT-6142 | NEC/NER/AUX TFR 33kV 960A 31 | each |  | Eskom Supply
7.1.107 | D-DT-6141 | NEC/NER/AUX TFR 22kV 360A 20 | each |  | Eskom Supply
7.1.108 | D-DT-6141 | NEC/NER/AUX TFR 22kV 960A 20 | each |  | Eskom Supply
7.1.109 | D-DT-6141 | NEC/NER/AUX TFR 22kV 360A 31 | each |  | Eskom Supply
7.1.110 | D-DT-6141 | NEC/NER/AUX TFR 22kV 960A 31 | each |  | Eskom Supply
7.1.111 | D-DT-6140 | NEC/NER/AUX TFR 11kV 360A 20 | each |  | Eskom Supply
7.1.112 | D-DT-6140 | NEC/NER/AUX TFR 11kV 960A 20 | each |  | Eskom Supply
7.1.113 | D-DT-6140 | NEC/NER/AUX TFR 11kV 360A 31 | each |  | Eskom Supply
7.1.114 | D-DT-6140 | NEC/NER/AUX TFR 11kV 960A 31 | each |  | Eskom Supply
7.1.115 | D-DT-6143 | NEC/NER/AUX TFR 6.6kV 360A 20 | each |  | Eskom Supply
7.1.116 | D-DT-6143 | NEC/NER/AUX TFR 6.6kV 360A 31 | each |  | Eskom Supply
TRANSFORMER
7.1.117 | D-DT-6120 | TRFR 10MVA 132/11kV OLTC YNd1 31 D6120 | each |  | Eskom Supply
7.1.118 | D-DT-6120 | TRFR 20MVA 132/11kV OLTC YNd1 31 D6120 | each |  | Eskom Supply
7.1.119 | D-DT-6120 | TRFR 40MVA 132/11kV OLTC (HI) YNd1 31 D6120 | each |  | Eskom Supply
7.1.120 | D-DT-6120 | TRFR 5MVA 132/11kV OLTC YNd1 31 D6120 | each |  | Eskom Supply
7.1.121 | D-DT-6120 | TRFR 40MVA 132/11kV OLTC (SI) YNd1 31 D6120 | each |  | Eskom Supply
7.1.122 | D-DT-6120 | TRFR 20MVA 132/11kV OLTC YNd1 31 H/D D6120 | each |  | Eskom Supply
7.1.123 | D-DT-6120 | TRFR 40MVA 132/11kV OLTC YNd1 31 H/D D6120 | each |  | Eskom Supply
7.1.124 | D-DT-6122 | TRFR 10MVA 132/22kV OLTC YNd1 31 D6122 | each |  | Eskom Supply
7.1.125 | D-DT-6122 | TRFR 20MVA 132/22kV OLTC YNd1 31 D6122 | each |  | Eskom Supply
7.1.126 | D-DT-6122 | TRFR 40MVA 132/22kV OLTC YNd1 31 D6122 | each |  | Eskom Supply
7.1.127 | D-DT-6122 | TRFR 5MVA 132/22kV OLTC YNd1 31 D6122 | each |  | Eskom Supply
7.1.128 | D-DT-6122 | TRFR 20MVA 132/22kV OLTC YNd1 31 H/D D6122 | each |  | Eskom Supply
7.1.129 | D-DT-6122 | TRFR 40MVA 132/22kV OLTC YNd1 31 H/D D6122 | each |  | Eskom Supply
7.1.130 | D-DT-6125 | TRFR 10MVA 132/33kV OLTC YNd1 31 D6125 | each |  | Eskom Supply
7.1.131 | D-DT-6125 | TRFR 20MVA 132/33kV OLTC YNd1 31 D6125 | each |  | Eskom Supply
7.1.132 | D-DT-6125 | TRFR 40MVA 132/33kV OLTC YNd1 31 D6125 | each |  | Eskom Supply
7.1.133 | D-DT-6125 | TRFR 80MVA 132/33kV OLTC YNd1 31 D6125 | each |  | Eskom Supply
7.1.134 | D-DT-6132 | TRFR 10MVA 132/6.6kV OLTC YNd1 31 D6132 | each |  | Eskom Supply
7.1.135 | D-DT-6132 | TRFR 20MVA 132/6.6kV OLTC (SI) YNd1 31 D6132 | each |  | Eskom Supply
7.1.136 | D-DT-6132 | TRFR 20MVA 132/6.6kV OLTC (HI) YNd1 31 D6132 | each |  | Eskom Supply
7.1.137 | D-DT-6134 | TRFR 20MVA 132/11kV OLTC YNyn6 D6134 | each |  | Eskom Supply
7.1.138 | D-DT-6134 | TRFR 40 MVA 132/11kV OLTC YNyn6 D6134 | each |  | Eskom Supply
7.1.139 | D-DT-6276 | TRFR 20MVA 132/44/22kV OLTC YNa0d1 31 D6276 | each |  | Eskom Supply
7.1.140 | D-DT-6276 | TRFR 40MVA 132/44/22kV OLTC YNa0d1 31 D6276 | each |  | Eskom Supply
7.1.141 | D-DT-6276 | TRFR 80MVA 132/44/22kV OLTC YNa0d1 31 D6276 | each |  | Eskom Supply
7.1.142 | D-DT-6277 | TRFR 20MVA 132/66/22kV OLTC YNa0d1 31 D6277 | each |  | Eskom Supply
7.1.143 | D-DT-6277 | TRFR 40MVA 132/66/22kV OLTC YNa0d1 31 D6277 | each |  | Eskom Supply
7.1.144 | D-DT-6277 | TRFR 80MVA 132/66/22kV OLTC YNa0d1 31 D6277 | each |  | Eskom Supply
7.1.145 | D-DT-6277 | TRFR 160MVA 132/66/22kV OLTC YNa0d1 31 D6277 | each |  | Eskom Supply
7.1.146 | D-DT-6278 | TRFR 20MVA 132/88/22kV OLTC YNa0d1 31 D6278 | each |  | Eskom Supply
7.1.147 | D-DT-6278 | TRFR 40MVA 132/88/22kV OLTC YNa0d1 31 D6278 | each |  | Eskom Supply
7.1.148 | D-DT-6278 | TRFR 80MVA 132/88/22kV OLTC YNa0d1 31 D6278 | each |  | Eskom Supply
7.1.149 | D-DT-6278 | TRFR 160MVA 132/88/22kV OLTC YNa0d1 31 D6278 | each |  | Eskom Supply
7.1.150 | D-DT-6126 | TRFR 5MVA 88/11kV OLTC YNd1 31 D6126 | each |  | Eskom Supply
7.1.151 | D-DT-6126 | TRFR 10MVA 88/11kV OLTC YNd1 31 D6126 | each |  | Eskom Supply
7.1.152 | D-DT-6126 | TRFR 20MVA 88/11kV OLTC YNd1 31 D6126 | each |  | Eskom Supply
7.1.153 | D-DT-6126 | TRFR 40MVA 88/11kV OLTC (HI) YNd1 31 D6126 | each |  | Eskom Supply
7.1.154 | D-DT-6126 | TRFR 40MVA 88/11kV OLTC (SI) YNd1 31 D6126 | each |  | Eskom Supply
7.1.155 | D-DT-6126 | TRFR 20MVA 88/11kV OLTC YNd1 31 H/D D6126 | each |  | Eskom Supply
7.1.156 | D-DT-6126 | TRFR 40MVA 88/11kV OLTC YNd1 31 H/D D6126 | each |  | Eskom Supply
7.1.157 | D-DT-6128 | TRFR 5MVA 88/22kV OLTC YNd1 31 D6128 | each |  | Eskom Supply
7.1.158 | D-DT-6128 | TRFR 10MVA 88/22kV OLTC YNd1 31 D6128 | each |  | Eskom Supply
7.1.159 | D-DT-6128 | TRFR 20MVA 88/22kV OLTC YNd1 31 D6128 | each |  | Eskom Supply
7.1.160 | D-DT-6128 | TRFR 40MVA 88/22kV OLTC YNd1 31 D6128 | each |  | Eskom Supply
7.1.161 | D-DT-6128 | TRFR 20MVA 88/22kV OLTC YNd1 31 H/D D6128 | each |  | Eskom Supply
7.1.162 | D-DT-6128 | TRFR 40MVA 88/22kV OLTC YNd1 31 H/D D6128 | each |  | Eskom Supply
7.1.163 | D-DT-6131 | TRFR 10MVA 88/33kV OLTC YNd1 31 D6131 | each |  | Eskom Supply
7.1.164 | D-DT-6131 | TRFR 20MVA 88/33kV OLTC YNd1 31 D6131 | each |  | Eskom Supply
7.1.165 | D-DT-6131 | TRFR 40MVA 88/33kV OLTC YNd1 31 D6131 | each |  | Eskom Supply
7.1.166 | D-DT-6131 | TRFR 80MVA 88/33kV OLTC YNd1 31 D6131 | each |  | Eskom Supply
7.1.167 | D-DT-6270 | TRFR 5MVA 88/6.6kV OLTC YNd1 31 D6270 | each |  | Eskom Supply
7.1.168 | D-DT-6270 | TRFR 10MVA 88/6.6kV OLTC YNd1 31 D6270 | each |  | Eskom Supply
7.1.169 | D-DT-6270 | TRFR 20MVA 88/6.6kV OLTC (SI) YNd1 31 D6270 | each |  | Eskom Supply
7.1.170 | D-DT-6270 | TRFR 20MVA 88/6.6kV OLTC (HI) YNd1 31 D6270 | each |  | Eskom Supply
7.1.171 | D-DT-6291 | TRFR 20MVA 88/44/22kV OLTC YNa0d1 31 D6291 | each |  | Eskom Supply
7.1.172 | D-DT-6291 | TRFR 40MVA 88/44/22kV OLTC YNa0d1 31 D6291 | each |  | Eskom Supply
7.1.173 | D-DT-6291 | TRFR 80MVA 88/44/22kV OLTC YNa0d1 31 D6291 | each |  | Eskom Supply
7.1.174 | D-DT-6301 | TRFR 30MVA 88/44kV OLTC YNd1 31 D6301 | each |  | Eskom Supply
7.1.175 | D-DT-6301 | TRFR 20MVA 88/44kV OLTC YNd1 31 D6301 | each |  | Eskom Supply
7.1.176 | D-DT-6301 | TRFR 40MVA 88/44 kV OLTC YNd1 31 D6301 | each |  | Eskom Supply
7.1.177 | D-DT-6280 | TRFR 5MVA 66/6.6kV OLTC YNd1 31 D6280 | each |  | Eskom Supply
7.1.178 | D-DT-6280 | TRFR 10MVA 66/6.6kV OLTC YNd1 31 D6280 | each |  | Eskom Supply
7.1.179 | D-DT-6280 | TRFR 20MVA 66/6.6kV OLTC (SI) YNd1 31 D6280 | each |  | Eskom Supply
7.1.180 | D-DT-6280 | TRFR 20MVA 66/6.6kV OLTC (HI) YNd1 31 D6280 | each |  | Eskom Supply
7.1.181 | D-DT-6281 | TRFR 2,5MVA 66/11kV OLTC YNd1 31 D6281 | each |  | Eskom Supply
7.1.182 | D-DT-6281 | TRFR 5MVA 66/11kV OLTC YNd1 31 D6281 | each |  | Eskom Supply
7.1.183 | D-DT-6281 | TRFR 10MVA 66/11kV OLTC YNd1 31 D6281 | each |  | Eskom Supply
7.1.184 | D-DT-6281 | TRFR 20MVA 66/11kV OLTC YNd1 31 D6281 | each |  | Eskom Supply
7.1.185 | D-DT-6281 | TRFR 40MVA 66/11kV OLTC YNd1 31 D6281 | each |  | Eskom Supply
7.1.186 | D-DT-6281 | TRFR 40MVA 66/11kV OLTC (HI) YNd1 31 D6281 | each |  | Eskom Supply
7.1.187 | D-DT-6282 | TRFR 20,0MVA 66/11kV OLTC YNyn6 D6282 | each |  | Eskom Supply
7.1.188 | D-DT-6282 | TRFR 40,0MVA 66/11kV OLTC YNyn6 D6282 | each |  | Eskom Supply
7.1.189 | D-DT-6283 | TRFR 2,5MVA 66/22kV OLTC YNd1 31 D6283 | each |  | Eskom Supply
7.1.190 | D-DT-6283 | TRFR 5MVA 66/22kV OLTC YNd1 31 D6283 | each |  | Eskom Supply
7.1.191 | D-DT-6283 | TRFR 10MVA 66/22kV OLTC YNd1 31 D6283 | each |  | Eskom Supply
7.1.192 | D-DT-6283 | TRFR 20MVA 66/22kV OLTC YNd1 31 D6283 | each |  | Eskom Supply
7.1.193 | D-DT-6283 | TRFR 40MVA 66/22kV OLTC YNd1 31 D6283 | each |  | Eskom Supply
7.1.194 | D-DT-6284 | TRFR 5MVA 44/6.6kV OLTC YNd1 31 D6284 | each |  | Eskom Supply
7.1.195 | D-DT-6284 | TRFR 10MVA 44/6.6kV OLTC YNd1 31 D6284 | each |  | Eskom Supply
7.1.196 | D-DT-6284 | TRFR 20MVA 44/6.6kV OLTC (SI) YNd1 31 D6284 | each |  | Eskom Supply
7.1.197 | D-DT-6285 | TRFR 2,5MVA 44/11kV OLTC YNd1 31 D6285 | each |  | Eskom Supply
7.1.198 | D-DT-6285 | TRFR 5MVA 44/11kV OLTC YNd1 31 D6285 | each |  | Eskom Supply
7.1.199 | D-DT-6285 | TRFR 10MVA 44/11kV OLTC YNd1 31 D6285 | each |  | Eskom Supply
7.1.200 | D-DT-6285 | TRFR 20MVA 44/11kV OLTC YNd1 31 D6285 | each |  | Eskom Supply
7.1.201 | D-DT-6286 | TRFR 5MVA 44/22kV OLTC YNd1 31 D6286 | each |  | Eskom Supply
7.1.202 | D-DT-6286 | TRFR 10MVA 44/22kV OLTC YNd1 31 D6286 | each |  | Eskom Supply
7.1.203 | D-DT-6286 | TRFR 20MVA 44/22kV OLTC YNd1 31 D6286 | each |  | Eskom Supply
7.1.204 | D-DT-6287 | TRFR 2.5MVA 33/11kV OCTS YNyn0 31 D6287 | each |  | Eskom Supply
7.1.205 | D-DT-6287 | TRFR 5MVA 33/11kV OLTC YNyn0 31 D6287 | each |  | Eskom Supply
7.1.206 | D-DT-6287 | TRFR 10MVA 33/11kV OLTC YNyn0 31 D6287 | each |  | Eskom Supply
7.1.207 | D-DT-6287 | TRFR 20MVA 33/11kV OLTC YNyn0 31 D6287 | each |  | Eskom Supply
7.1.208 | D-DT-6289 | TRFR 2,5MVA 33/22kV OLTC YNyn0 31 D6289 | each |  | Eskom Supply
7.1.209 | D-DT-6289 | TRFR 5MVA 33/22kV OLTC YNyn0 31 D6289 | each |  | Eskom Supply
7.1.210 | D-DT-6289 | TRFR 10MVA 33/22kV OLTC YNyn0 31 D6289 | each |  | Eskom Supply
7.1.211 | D-DT-6290 | TRFR 2,5MVA 22/11kV OCTS YNyn0 31 D6290 | each |  | Eskom Supply
7.1.212 | D-DT-6290 | TRFR 5MVA 22/11kV OLTC YNyn0 31 D6290 | each |  | Eskom Supply
7.1.213 | D-DT-6290 | TRFR 10MVA 22/11kV OLTC YNyn0 31 D6290 | each |  | Eskom Supply
7.1.214 | D-DT-6290 | TRFR 20MVA 22/11kV OLTC YNyn0 31 D6290 | each |  | Eskom Supply
7.1.215 | D-DT-6290 | TRFR 1,25MVA 22/11kV OCTS YNyn0 31 D6290 | each |  | Eskom Supply
7.1.216 | D-DT-6300 | TFR 100kVA 22kV/415V AUX 31 D6300 | each |  | Eskom Supply
7.1.217 | D-DT-6300 | TFR 100kVA 11kV/415V AUX 31 D6300 | each |  | Eskom Supply
SURGE ARRESTERS
7.1.218 | D-DT 6210 | S/ARR S/CL 132kV MCOV 84kV 31 D6210 | each |  | Eskom Supply
7.1.219 | D-DT 6210 | S/ARR S/CL 132kV MCOV 84kV 20 D6210 | each |  | Eskom Supply
7.1.220 | D-DT 6211 | S/ARR S/CL 88kV MCOV 56kV 20 D6211 | each |  | Eskom Supply
7.1.221 | D-DT 6211 | S/ARR S/CL 88kV MCOV 56kV 31 D6211 | each |  | Eskom Supply
7.1.222 | D-DT 6212 | S/ARR S/CL 66kV MCOV 48kV 31 D6212 | each |  | Eskom Supply
7.1.223 | D-DT 6212 | S/ARR S/CL 66kV MCOV 48kV 20 D6212 | each |  | Eskom Supply
7.1.224 | D-DT 6213 | S/ARR S/CL 33kV&44kV MCOV 36kV 31 D6214 | each |  | Eskom Supply
7.1.225 | D-DT 6213 | S/ARR S/CL 33kV&44kV MCOV 36kV 20 D6214 | each |  | Eskom Supply
7.1.226 | D-DT 6215 | S/ARR S/CL 22kV MCOV 24kV 31 D6215 | each |  | Eskom Supply
7.1.227 | D-DT 6215 | S/ARR S/CL 22kV MCOV 24kV 20 D6215 | each |  | Eskom Supply
7.1.228 | D-DT 6216 | S/ARR S/CL 11kV MCOV 12kV 31 D6216 | each |  | Eskom Supply
7.1.229 | D-DT 6216 | S/ARR S/CL 11kV MCOV 12kV 20 D6216 | each |  | Eskom Supply
7.1.230 | D-DT 6217 | S/ARR S/CL 6.6kV MCOV 7.2kV 31 D6217 | each |  | Eskom Supply
7.1.231 | D-DT 6217 | S/ARR S/CL 6.6kV MCOV 7.2kV 20 D6217 | each |  | Eskom Supply
POST INSULATORS
7.1.232 | D-DT-6230 | INSUL:STN POST;C4-550;132 KV | each |  | Eskom Supply
7.1.233 | D-DT-6231 | INSUL:STN POST;C4-325;66 KV | each |  | Eskom Supply
7.1.234 | D-DT-6232 | INSUL:STN POST;C4-200;33 KV | each |  | Eskom Supply
7.1.235 | D-DT-6233 | INSUL:STN POST;C4-150;22 KV | each |  | Eskom Supply
7.1.236 | D-DT-3042 | INSUL,L/ROD 22kV 40kN 450C/L | each |  | Eskom Supply
Subtotal Item 7A
Item No. | Refer | Description of the item | Unit | Price (R) | Rate |  | Price (R)
[5 empty] | Supply | Install
7B |  | INSTALLATION OF EQUIPMENT cont.
7.2 |  | Miscellaneous: Supply, Transport to site and Install the following equipment:
7.2.1 | D-DT 6081 | Joint-Ball Portable Earth | each |  | cost plus 10%
7.2.2 | D-DT-6050 | Padlock, St Oper. Master North Reg | each |  | cost plus 10%
7.2.3 | D-DT-6050 | Padlock, St Proh. Master North Reg | each |  | cost plus 10%
7.2.4 | D-DT 6292 | Putty, Scotchfill 38mm W Roll | roll |  | cost plus 10%
7.2.5 | D-DT 6292 | Tape, Electric 18W x 0.76 Thick | roll |  | cost plus 10%
7.2.6 | D-DT 6065 | Control Cable Bracket | each |  | cost plus 10%
7.2.7 | D-DT 6055 | Acrylic Cover 480X160mm ACC4 | each |  | cost plus 10%
7.2.8 | D-DT-6097 | Bolt, Hx Galv M16x45mm W/Hx Nut | each |  | cost plus 10%
7.2.9 | D-DT-3014 | Washer, Rd Flat M16 29.6D 18.25Dia HL | each |  | cost plus 10%
7.2.10 | D-DT-3014 | Washer, Taper Galv M16 38SQ 18.25Dia HL | each |  | cost plus 10%
7.2.11 | D-DT-6087 | Spacer cond 38.3mm 150CRS S11 | each |  | cost plus 10%
7.2.12 | D-DT-3031 S2 | Strap, tie ST GALV 910x50x6 | each |  | cost plus 10%
7.2.13 | D-DT-8006 | Term kit 3C 11kV 50-95SQ OD XLPE | each |  | cost plus 10%
7.2.14 | D-DT-7015 | Plate yoke triang 150mm CRS 120KN | each |  | cost plus 10%
7.2.15 | D-DT-7003 | CLAMP S/WIRE | each |  | cost plus 10%
7.2.16 | D-DT-6059 | CLEVIS BALL 16mm IEC 120kN | each |  | cost plus 10%
7.2.17 | D-DT-6061 | SOCK TONG 16mm IEC 120kN | each |  | cost plus 10%
7.2.18 | D-DT-7021 | Sock-Clevis 16 mm 120 kN | each |  | cost plus 10%
7.2.19 | D-DT-7036 | Wire strand, ST 14/2,65 11 000 MPA | each |  | cost plus 10%
7.2.20 | D-DT-3026 | Thimble, St to fit 14 mm Dia wire | each |  | cost plus 10%
7.2.21 | D-DT-7036 | Guygrip, D/end ST 13.21 19/2,65 | each |  | cost plus 10%
7.2.22 | D-DT-8001 | Cable 3C 11 kV 95 mm SQ Cu EUX3PCQ | each |  | cost plus 10%
7.2.23 | D-DT-6065 | BRACKET-CONTROL CABLE | each |  | cost plus 10%
7.2.24 | D-DT-6000s1 | TUBE AL 120mm OD x 4mm W THK 12m L | each |  | cost plus 10%
7.2.25 | D-DT-6040s2 | END CAP, TBEC 120 COND WITH F/CLAMP | each |  | cost plus 10%
7.2.26 | D-DT-6040s1 | END CAP, TBEC 120 PLAIN NO F/CLAMP | each |  | cost plus 10%
7.2.27 | D-DT-6055 | COVER ACRYLIC 480x160mm ACC4 | each |  | cost plus 10%
7.2.28 | D-DT-3136s8 | COND,AAC BULL 38.25D INSU UNGRS | each |  | cost plus 10%
7.2.29 | D-DT 6155 | Isol, STR 22kV 400A 12kA P/S | each |  | cost plus 10%
7.2.30 | D-DT 3082s2 | Set Screw,HX Galv M16x65 Nut+ wash | each |  | cost plus 10%
7.2.31 | D-DT 6156s2 | Isol, 22kV 400A 12kA P/S | each |  | cost plus 10%
7.2.32 | D-DT-3136s8 | COND,AAC HORNET 16.25D INSU UNGRS | each |  | cost plus 10%
7.2.33 | D-DT-3074s1 | LUG, AL HORNET 1B M12 0DG I/C | each |  | cost plus 10%
7.2.34 | D-DT-6000s1 | TUBE AL 80mm OD x 8mm W THK 10m L | each |  | cost plus 10%
7.2.35 | D-DT-6040s2 | END CAP TBEC 80 COND WITH F/CLAMP | each |  | cost plus 10%
7.2.36 | D-DT-6040s1 | END CAP TBEC 80 PLAIN NO F/CLAMP | each |  | cost plus 10%
7.2.37 | D-DT-6055 | COVER ACRYLIC 350x1100mm ACC3 | each |  | cost plus 10%
7.2.38 | D-DT-3031s2 | STRAP, TIE ST GALV 910x50x6 | each |  | cost plus 10%
7.2.39 | D-DT-3065s2 | DEAD END, HELICALLY FORMED HORNET | each |  | cost plus 10%
7.2.40 | D-DT 3136 | Cond,AAC C/pede 26.45D UNGRS | each |  | cost plus 10%
7.2.41 | D-DT 3136 | Cond,AAC Bull 38.25D Insu UNGRS | each |  | cost plus 10%
7.2.42 | D-DT 3136 | Cond,AAC Bull 38.25D UNGRS | each |  | cost plus 10%
7.2.43 | D-DT 3136s7 | Cond, AAC Hornet 16.25D UNGRS | each |  | cost plus 10%
7.2.44 | D-DT 3136s8 | Cond, AAC Hornet 16.25D INSU | each |  | cost plus 10%
7.2.45 | D-DT-3136s2 | Cond, ARC Hare 14.16D UNGRS | each |  | cost plus 10%
7.2.46 | D-DT-3014 | Washer, Taper Galv M16 38SQ 18.25Dia HL | each |  | cost plus 10%
Power Cable
7.2.46 |  | Install 630mm² 1 Core Cu XLPE 11kV cable | m |  | cost plus 10%
7.2.47 |  | Termination kits ID 630mm² set | Each |  | cost plus 10%
7.2.48 |  | Termination kits OD 630mm² set | Each |  | cost plus 10%
7.2.49 |  | Termination kits 95mm² OD | Each |  | cost plus 10%
Item 7B Subtotal
Item No. | Refer | Description of the item
|  |  | Unit | Price (R) | Rate |  | Price (R)
7C |  | INSTALLATION OF EQUIPMENT cont. |  |  | Supply | Install
7.3 |  | Clamp Assemblies: Supply, Transport to site and Install the following clamp assemblies.
7.3.1 | D-DT-3074 | Termination Crimp Lug
7.3.1.1 |  | LUG AL HORNET 1B M12 0DG 1/C | each |  | cost plus 10%
7.3.1.2 | Non Stock McWade: L406302 | COMP. JUMPER TERMINAL LUG FOR COMP. DEAD ENDS BULL | each |  | cost plus 10%
7.3.2 | D-DT-6002 | EX-TYPE
7.3.2.1 |  | EX 2 | each |  | cost plus 10%
7.3.2.2 |  | EX 4 | each |  | cost plus 10%
7.3.3 | D-DT-6006 | EXC-TYPE
7.3.3.1 |  | EXC 1 | each |  | cost plus 10%
7.3.3.2 |  | EXC 2 | each |  | cost plus 10%
7.3.3.3 |  | EXC 3 | each |  | cost plus 10%
7.3.4 | D-DT-6010 | ETC-TYPE
7.3.4.1 |  | ETC 9 | each |  | cost plus 10%
7.3.4.2 |  | ETC 15 | each |  | cost plus 10%
7.3.5 | D-DT-6013 | EYC-Type
7.3.5.1 |  | EYC A,B,C,D,E,F,G,H,J,K,L,M | each |  | cost plus 10%
7.3.5.2 |  | EYC AA,AB,AC | each |  | cost plus 10%
7.3.6 | D-DT-6018 | Bolted Compression Type
7.3.6.1 |  | SPC 1 | each |  | cost plus 10%
7.3.6.2 |  | SPC 4 | each |  | cost plus 10%
7.3.7 | D-DT-6022 | Y Type
7.3.7.1 |  | Y 7 | each |  | cost plus 10%
7.3.8 | D-DT-6025 | Fix Support Type
7.3.8.1 |  | P 38/76/150 | each |  | cost plus 10%
7.3.8.2 |  | P 38/127/150 | each |  | cost plus 10%
7.3.9 | D-DT-6027 | Stud Palm Bolt Type
7.3.9.1 |  | STP 38 | each |  | cost plus 10%
Item 7C Subtotal
Item No. | Refer | Description of the item
|  |  | Unit | Price (R) | Rate |  | Price (R)
7D |  | INSTALLATION OF EQUIPMENT cont. |  |  | Supply | Install
7.3.10 | D-DT-6029 | Fix Support Type
7.3.10.1 |  | KCP 26/127 | each |  | cost plus 10%
7.3.10.2 |  | KCP 38/127 | each |  | cost plus 10%
7.3.11 | D-DT-6109 | Y-Compression Palm Type
7.3.11.1 |  | YC 16 0DG | each |  | cost plus 10%
| D-DT-6013 | YC2 ODG | each |  | cost plus 10%
| D-DT-6013 | YC4 45DG | each |  | cost plus 10%
| D-DT-6013 | YC6 90DG | each |  | cost plus 10%
7.3.12 | D-DT-6115 | PEG Al Type
7.3.12.1 |  | EPC 26 | each |  | cost plus 10%
7.3.12.2 |  | EPC 38 | each |  | cost plus 10%
7.3.13 | D-DT-6087 | Spacers
7.3.13.1 |  | Spacer CRS S2 | each |  | cost plus 10%
|  | Tubular clamps Supply, Transport to site and Install the following clamp assemblies. | each
7.3.14 | D-DT-6035 | Bus Stud Type
7.3.14.1 |  | TBST 120/38/C | each |  | cost plus 10%
7.3.15 | D-DT-6039 | Fixed Busbar Support Type
7.3.15.1 |  | TBFS 80-127 | each |  | cost plus 10%
7.3.15.2 |  | TBFS 120-127 | each |  | cost plus 10%
7.3.16 | D-DT-6040 | End Caps
7.3.16.1 |  | TBEC 80 – Plain | each |  | cost plus 10%
7.3.16.2 |  | TBEC 120 – Plain | each |  | cost plus 10%
7.3.16.3 |  | TBEC 120 – with F/Clamp | each |  | cost plus 10%
7.3.17 | D-DT-6086 | Bus Coupler Type
7.3.17.1 |  | TBSC 80-127 | each |  | cost plus 10%
7.3.17.2 |  | TBSC120-127 | each |  | cost plus 10%
7.3.17.3 |  | TBFC 120-127 | each |  | cost plus 10%
7.3.18 | D-DT-6090 | Compression Type
7.3.18.1 |  | TBCT 120/26 C1 0DG | each |  | cost plus 10%
7.3.18.2 |  | TBCT 120/38 C1 0DG | each |  | cost plus 10%
7.3.18.3 |  | TBCT 120/38 C2 0DG | each |  | cost plus 10%
7.3.19 | D-DT-6091 | Compression Type
7.3.19.1 |  | TBCT 80/38 C2 | each |  | cost plus 10%
7.3.20 | D-DT-6093 | Expansion Type
7.3.20.1 |  | TBFX 120-127FS 127PCD | each |  | cost plus 10%
Item 7D Subtotal
Item No. | Refer | Description of the item
|  |  | Unit | Price (R) | Rate |  | Price (R)
7E |  | INSTALLATION OF EQUIPMENT cont. |  |  | Supply | Install
7.3.21 | D-DT-6116 | Tube Bus Coupler Type
7.3.21.1 |  | TBC 120/120 | each |  | cost plus 10%
7.3.22 | D-DT-6117 | Bus Palm Tap-Off Type
7.3.22.1 |  | TBPT 80 | each |  | cost plus 10%
7.3.22.2 |  | TBPT 120 | each |  | cost plus 10%
7.3.23 | D-DT-6118 | Tube Sliding Support Type
7.3.23.1 |  | TBSS120/127 | each |  | cost plus 10%
7.3.24 | D-DT-6119 | Tap –Off Compression Type
7.3.24.1 |  | TBTC 120/26 C1 | each |  | cost plus 10%
7.3.24.2 |  | TBTC 120/38 C1 | each |  | cost plus 10%
7.3.25 | Non-Stock | Stud Mounted Expansion Type
7.3.25.1 | McWade: C26103 | TBHXS 120/38 | each |  | cost plus 10%
7.3.26 | D-DT-8019 | Transformer Clamp
7.3.26.1 |  | Black Polypropyline cable clamp | each |  | cost plus 10%
7.3.26.2 |  |  | each |  | cost plus 10%
7.3.26.3 |  |  | each |  | cost plus 10%
7.3.26.4 |  |  | each |  | cost plus 10%
7.3.26.5 |  |  | each |  | cost plus 10%
7.3.26.6 | D-DT-6029s2 | CLAMP, F/SUPP 26.5mm KCP 26/127 | each |  | cost plus 10%
7.3.26.7 | D-DT-6018s5 | CLAMP, B/COMP 26.5mm PALM 0DG SPC13 | each |  | cost plus 10%
7.3.26.8 | D-DT-6006s2 | CLAMP, B/COMP 26.5mm-38mm 0DG KC2 | each |  | cost plus 10%
7.3.26.9 | D-DT-6002s2 | CLAMP, CROSS 26.5mm - 26mm K2 | each |  | cost plus 10%
7.3.26.10 | D-DT 6115 | CLAMP,PEG AL CENT 26.5mm EPC-26 | each |  | cost plus 10%
7.3.26.11 | D-DT-6018 | CLAMP B/COMP 26.5mm PALM 0DG EPC-A | each |  | cost plus 10%
7.3.26.12 | D-DT-6018 | CLAMP B/COMP 26.5mm PALM 45DG EPC-B | each |  | cost plus 10%
7.3.26.13 | D-DT-6119s1 | CLAMP, TUBE TAP-OFF TBTC120/C1-26 | each |  | cost plus 10%
7.3.26.14 | D-DT-6006s6 | CLAMP, B/COMP 26.5mm-38mm 45DG KC6 | each |  | cost plus 10%
7.3.26.15 | D-DT-6090s3 | CLAMP, T S/COMP TBCT-120/26C1 0DEG | each |  | cost plus 10%
7.3.26.16 | D-DT-6116 | CLAMP, TUBE TBC 120/120 | each |  | cost plus 10%
7.3.26.17 | D-DT-6118s1 | CLAMP, TUBE TBSS 120/127 | each |  | cost plus 10%
7.3.26.18 | D-DT-6086s2 | CLAMP, BUS COUPLER TBFC120-127 | each |  | cost plus 10%
7.3.26.19 | D-DT-6002s2 | CLAMP, CROSS 26.5mm-38mm K4 | each |  | cost plus 10%
7.3.26.20 | D-DT-6006s1 | CLAMP, B/COMP 26.5mm – 26mm 0DG KC1 | each |  | cost plus 10%
7.3.26.21 | D-DT-6002s3 | CLAMP CROSS 16.3mm – 38mm K3 | each |  | cost plus 10%
7.3.26.22 | D-DT-6006s3 | CLAMP, B/COMP 38.3mm – 38mm 0DG KC3 | each |  | cost plus 10%
7.3.26.23 | D-DT-6090s2 | CLAMP, S/COMP TBCT80/38/C1 0DG | each |  | cost plus 10%
7.3.26.24 | D-DT-6086s3 | CLAMP, BUS COUPLER TBFC80-76 | each |  | cost plus 10%
7.3.26.25 | D-DT-6086s1 | CLAMP, BUS COUPLER TBFC80-76 | each |  | cost plus 10%
7.3.26.26 | D-DT 6119s3 | CLAMP, TUBE TAP-OFF TBTC80/C1-38 | each |  | cost plus 10%
7.3.26.27 | D-DT-6006s4 | CLAMP B/COMP 38.3mm – 38mm 45DG KC4 | each |  | cost plus 10%
7.3.26.28 | D-DT-6010s2 | CLAMP, T/COMP 38.3mm – 38.3mm 0DG TC10 | each |  | cost plus 10%
7.3.26.29 | D-DT-6115 | CLAMP, PEG AL BULL 38.3mm EPC-38 | each |  | cost plus 10%
7.3.26.30 | D-DT-6010s4 | CLAMP, T/COMP 16.3mm-38.3mm TC15 | each |  | cost plus 10%
7.3.26.31 | D-DT-6099s1 | CLAMP T R12-19mm – T12-19mm UT2 | each |  | cost plus 10%
7.3.26.32 | D-DT-3007 | CLAMP, THIMBLE CLEV A/ALLOY 40kN | each |  | cost plus 10%
7.3.26.33 | D-DT 7009 | CLAMP, SUSP PIVOTED 25.0-40.0 M14 M6A | each |  | cost plus 10%
7.3.26.34 | D-DT-6042s2 | CLAMP PISTOL 4B 30mm-40mm | each |  | cost plus 10%
7.3.26.35 | D-DT-3007 | CLAMP, THIMBLE CLEV A/ALLOY 40kN | each |  | cost plus 10%
7.4 |  | Stringing and Conductor Supply, Transport to site and Install the following tube and conductor:
7.4.1 | D-DT-4323 | Aluminium Tube 12m x 120mm x 4mm for use on 132kV Busbar and Transverse Isolators | each |  | cost plus 10%
7.4.2 | D-DT-4802 | Aluminium Tube 12mx120mmx4mm (4.5 tubes=54m) Tube to be cut into lengths of 6m for use on 22kV Road crossing | each |  | cost plus 10%
7.4.3 | D-DT-4648 | Aluminium Tube 12mx120mmx4mm. (1.5 tubes=18m) Tube to be cut into 2m lengths for use on 22kV busbar cable end support | each |  | cost plus 10%
7.4.4 | D-DT-3136 | Stringers and droppers – Bull | each |  | cost plus 10%
7.4.5 | D-DT-3136 | Stringers and droppers – Bull Insulated | m |  | cost plus 10%
7.4.6 | D-DT-3136 | Stringers and droppers – Centipede inclusive of vibration damping in tubes | m |  | cost plus 10%
7.4.7 | D-DT-3136 | Stringers and droppers – Hornet Insulated | m |  | cost plus 10%
Item 7E Subtotal
Item No. | Refer | Description of the item
|  |  | Unit | Price (R) | Rate |  | Price (R)
7F | 2-NT/769 Sheet 4 | INSTALLATION OF EQUIPMENT cont. |  |  | Supply | Install
7.5 |  | Lighting/lightning masts: Supply, Transport to site and Install the following equipment:
7.5.1 | D-DT-6105 | Lamp, Flood Light - 400W/230V HPS | each |  | cost plus 10%
7.5.2 | D-DT-6104 | Holder Floodlight Lamp - 400/250W Note: All masts to be supplied complete with wiring and circuit breaker etc. | each |  | cost plus 10%
7.5.3 | D-DT-3128 | 1kV 4C 4SQ Cu BVX4ECV Cable | m |  | cost plus 10%
7.5.4 | D-DT-3070 | Cable Glands (Cable Gland Adjust No. 1) | each |  | cost plus 10%
7.5.5 |  | Photo cell - Day night switch to be installed for all yard lights | each |  | cost plus 10%
7.6 |  | Pipe for Lighting: Supply, Transport to site and Install the following equipment.
7.6.1 | D-DT-5217 Sheet 6 | PVC pipes, 50mm diameter (used in foundation, 3m per foundation) | m |  | cost plus 10%
Subtotal Item 7F
Item No. | Refer | Description of the item
|  |  | Unit | Price (R) | Rate |  | Price (R)
8 |  | SUBSTATION FENCING |  |  | Supply | Install
8.1 | D-DT-5237 sheet 1 & 2 | Supply, Transport to site and Install a new 2.4m Steel Palisade Fence | m |  | cost plus 10%
|  | Supply, Transport to site and Install a new 2.4m Steel Clearview Fence | m |  | cost plus 10%
8.2 | D-DT-5237 Sheet 1 | Supply, Transport to site and Install double leaf gates (5m) | each |  | cost plus 10%
|  | Supply, Transport to site and Install double leaf gates (5m) for Clearview | each |  | cost plus 10%
8.3 | D-DT-5237 Sheet 1 | Supply, Transport to site and Install a personnel gate | each |  | cost plus 10%
8.4 | 0.54/398 rev. 9 | Supply, Transport to site and Install a new barbed wire boundary fence around the area provided for future expansion of the substation. | m |  | cost plus 10%
8.5 | 0.54/398 rev. 9 | Supply, Transport to site and Install an insulating panel/fence. This is 4m of barbed wire boundary fence, using wooden poles for posts, between the substation fence and the normal barbed wire boundary fence, on both sides. Please Note: This insulating fence should not be connected to, thus insulated from, the substation earth grid, the ground or the substation fence and should have gaps of 200mm between the substation fence and the wire mesh fence. | m |  | cost plus 10%
Item 8 Subtotal
Item No. | Refer | Description of the item | Unit | Price (R) | Rate |  | Price (R)
[5 empty] | Supply | Install
9 |  | SUBSTATION LABELS AND SIGNS
9.1 | D-DT-5047 | Equipment Labelling
9.1.1 |  | Supply, Transport to site and Install outdoor equipment labels as specified in Volume 4, 2.5 page 23 – 25. | each |  | cost plus 10%
9.2 | D-DT-6114 | Phase Labels
9.2.1 |  | Phase marker plate Blue/Red/White | each |  | cost plus 10%
9.2.2 |  | Phase marker plate bracket | each |  | cost plus 10%
9.3 |  | Signs Supply, Transport to site and Attach to Security Fence and Gates according to Eskom specification. Contractor to ensure that signs are attached at the correct positions / places. Refer to SCSASABK3 REV. 0 p.26 to 28
9.3.1 | D-DT 6072 | Sign, ABC - Unauthorised Entry & Interfering | each |  | cost plus 10%
9.3.2 | D-DT-6073 | Sign, DE - Sign Fire First Aid | each |  | cost plus 10%
9.3.3 | D-DT 6074 | Sign, F - Prohibitive Fence and Gate | each |  | cost plus 10%
9.3.4 | D-DT-6075 | Sign, G - Hard Hat Area | each |  | cost plus 10%
9.3.5 | D-DT-5047 | Gate number 1 to 5 | each |  | cost plus 10%
9.3.6 | D-DT 6112 | Sign, DCSS 1 – Battery Room | each |  | cost plus 10%
9.3.7 | D-DT 6112 | Sign, DCSS 2 – Battery Cabinet | each |  | cost plus 10%
9.3.8 | D-DT 6112 | Sign, DCSS 3 – Combined Battery Room | each |  | cost plus 10%
9.3.9 | D-DT-6113 | Sign, GA 19 – Informative - Eye Wash | each |  | cost plus 10%
9.3.10 | D-DT-6113 | Sign, GA 20 – Informative – Emergency Shower | each |  | cost plus 10%
9.3.11 | D-DT-6113 | Sign, PV 5 – Drinking Water Prohibitive | each |  | cost plus 10%
Item 9 Subtotal
Item No. | Refer | Description of the item | Unit | Price (R) | Rate |  | Price (R)
[5 empty] | Supply | Install
10 |  | DISMANTLING |  |  | N/A
10.1 |  | Remove trench covers | m |  | N/A
10.2 |  | Remove yard stone and set aside for re-use | m² |  | N/A
10.3 |  | Remove cables | m |  | N/A
10.4 |  | Demolish foundations and cart away | ea |  | N/A
10.5 |  | Disassemble and remove steelwork | ea |  | N/A
10.6 |  | Remove 11 -44kv S/arr, insulator, etc | ea |  | N/A
10.7 |  | Remove 11 - 44kV CT, VT, small equipment | ea |  | N/A
10.8 |  | Remove 11 - 44kV Breaker, NEC, large equipment (indoor breakers) | ea |  | N/A
10.9 |  | Remove 66 - 132kV S/arr, insulator, etc | ea |  | N/A
10.1 |  | Remove 66 - 132kV CT, VT, small equipment | ea |  | N/A
10.11 |  | Remove 66 -132kV Breaker, Isolator large equipment | ea |  | N/A
10.12 |  | Remove fence (gate included) | m |  | N/A
10.13 |  | Dismantle transformer | ea |  | N/A
10.14 |  | Remove Transformer bund wall | ea |  | N/A
10.15 |  | Remove Transformer fire wall | ea |  | N/A
10.16 |  | Lightning spike | ea |  | N/A
Item 10 Subtotal
11 |  | OTHER ITEMS
11.1 |  |  | ea
Note
Cost + 10% will be allowed for all supply items. Contractors will submit 3 quotations. Invoice+10% will be used when the contractor is paid.

## P&G's guideline
Preliminaries and General will be a percentage of the total task order given. This percentage will include: - Site Establishment including 1x site office facility, 1 x storage facility, dining facility, His and Hers toilets, perimeter fence, drinkable water, electrical power supply, lighting and etc as per the requirement of OSH ACT85 - Site camps including reasonable shelter with sleeping and ablution facilities. NB camping tents are prohibited - Company & head office overhead costs - Contractual requirements - Operation & maintenance of facilities - Supervision - Machinery hire purchase costs, transport cost to and from site. - Assistance and arrangement with Eskom stores for transport and delivery of material - Receiving, taking control and administering material. - Cost for Compliance to Construction Regulations requirements as well as Cost for Compliance to the Health and Safety Specification, compiling a Health and Safety Plan, etc; Refer to Sections 2 and 3. - Compliance to all Environmental requirements - Removal of site establishment NB - Eskom security will only be provided where Eskom material is stored.

## CPI (hidden)
Base Date is 3 Month less Start Date | CPI Index October 2017 | 83.8
CPI Calculations is on Month to Month Basis | CPI Index September 2023 | 111.8
| Increase 2021 on 2022 | 33.41%

## BOQ Summary (hidden)
Item No. | Description of the item | Total Task Order Amount | Total Work to Date
1 | PRELIMINARIES | #REF! | #REF!
2 | SITE WORKS | #REF! | #REF! | #REF! | #REF!
3A | INSTALLATION OF EARTH GRID | #REF! | #REF!
4 | FACILITIES | #REF! | #REF!
5A | CIVIL WORK | #REF! | #REF!
5B | CIVIL WORK cont. | #REF! | #REF!
5C | CIVIL WORK cont. | #REF! | #REF!
6 | ERECTION OF STEELWORK | #REF! | #REF!
7A | INSTALLATION OF EQUIPMENT | #REF! | #REF!
7B | INSTALLATION OF EQUIPMENT cont. | #REF! | #REF!
7C | INSTALLATION OF EQUIPMENT cont. | #REF! | #REF!
7D | INSTALLATION OF EQUIPMENT cont. | #REF! | #REF!
7E | INSTALLATION OF EQUIPMENT cont. | #REF! | #REF!
7F | INSTALLATION OF EQUIPMENT cont. | #REF! | #REF!
8 | SUBSTATION FENCING | #REF! | #REF!
9 | SUBSTATION LABELS AND SIGNS | #REF! | #REF!
10 | DISMANTLING | #REF! | #REF!
Total of the Prices excluding VAT |  | #REF! | #REF!

## Payment Certificate (hidden)
Payment certificate and Tax Invoice
This certificate is issued in terms of Clause 51 of the Conditions of Contract.
TITLE OF THE CONTRACT:
CONTRACTOR: |  |  |  | EMPLOYER: | ESKOM HOLDINGS SOC LTD
Contact Person: |  |  |  | Contact Person:
Address: |  |  |  | Address:
Bank & Branch Code:
Account No:
Telephone No.:
Fax No.: |  |  |  | Telephone No.:
Project Name |  |  |  | Fax No.:
Project No |  |  |  | Pole No
VAT No.: |  |  |  | Clients VAT No
Date of Invoice Issue: |  |  |  | CONTRACT No:
Invoice No.: |  |  |  | CERTIFICATE No:
Task Ordr No |  |  |  | WBS
|  |  |  | To Date | Previous Month | This Month
| a) | Price for Work Done to Date | R | #REF! | 0 | #REF!
[60.1] | b) | Compensation events | R | 0 | 0 | 0
|  | Sub-total (a) + (b): | R | #REF! | 0 | #REF!
[51.1] | c) | Less 5% retention percentage on (a) + (b) | R | #REF! | 0 | #REF!
| d) | Other amounts due to/by the Contractor in terms of the Contract | R | 0 | 0 | 0
[51.2] | e) | Add retention released | R | 0 | 0 | 0
|  | Sub-total (amount subject to VAT) (c)+(d)+(e) | R | #REF! | 0 | #REF!
[52.1] | f) | Less delay damages (if applicable) | R | 0 | 0 | 0
|  | Sub-total | R | #REF! | 0 | #REF!
|  | Add VAT at 15% | R | #REF! | 0 | #REF!
|  | Cumulative amount certified | R | #REF! | 0 | #REF!
[50.2] |  | AMOUNT DUE TO / FROM THE CONTRACTOR | R | #REF! | 0 | #REF!
Assesment Prepared By
………………………….. …………………………………… …………..………………………..
PRINT NAME SIGNATURE assesment date
Assesment Checked By
………………………….. …………………………………… …………..………………………..
PRINT NAME SIGNATURE date
Assesment Certified By
………………………….. …………………………………… …………..………………………..
PRINT NAME SIGNATURE date

## Summary (hidden)
|  | QS Rate | Vandercon Civil and Electrical | Mbeu Engineering | Rethuseng Live Line | Pasgro (Pty) LTD | Kavar Engineering (Pty) Ltd | RFR Electrical Contractors | Machite Engineering | Median | Proposed (Real Base) | Aspiration Base | Achieved rate | VANDERCON
Item No. | Description of the item | Price (R) | Price (R) | Price (R) | Price (R) | Price (R) | Price (R) | Price (R) | Price (R) | Price (R) | Price (R) | Price (R) | Price (R)
1 | PRELIMINARIES | 12% | DNP | DNP | DNP | DNP | DNP | DNP | 15% | 12% | 12% | 12% | 12%
2 | SITE WORKS | #REF! | #REF! | #REF! | #REF! | #REF! | #REF! | #REF! | #REF! | #REF! | #REF! | #REF! | #REF! | #REF! |  | #REF!
3 | INSTALLATION OF EARTH GRID | #REF! | #REF! | #REF! | #REF! | #REF! | #REF! | #REF! | #REF! | #REF! | #REF! | #REF! | 0 | #REF! |  | #REF!
4 | FACILITIES | [13 empty] | item changed altogether
5A | CIVIL WORK | #REF! | #REF! | #REF! | #REF! | #REF! | #REF! | #REF! | #REF! | #REF! | #REF! | #REF! | #REF! | #REF! |  | #REF!
5B | CIVIL WORK cont. | #REF! | #REF! | #REF! | #REF! | #REF! | #REF! | #REF! | #REF! | #REF! | #REF! | #REF! | 0 | #REF! |  | #REF!
5C | CIVIL WORK cont. | #REF! | #REF! | #REF! | #REF! | #REF! | #REF! | #REF! | #REF! | #REF! | #REF! | #REF! | #REF! | #REF! |  | #REF!
6 | ERECTION OF STEELWORK | #REF! | #REF! | #REF! | #REF! | #REF! | #REF! | #REF! | #REF! | #REF! | #REF! | #REF! | 0 | #REF! |  | #REF!
7A | INSTALLATION OF EQUIPMENT | #REF! | #REF! | #REF! | #REF! | #REF! | #REF! | #REF! | #REF! | #REF! | #REF! | #REF! | 0 | #REF! |  | #REF!
7B | INSTALLATION OF EQUIPMENT cont. | #REF! | #REF! | #REF! | #REF! | #REF! | #REF! | #REF! | #REF! | #REF! | #REF! | #REF! | 0 | #REF! |  | #REF!
7C | INSTALLATION OF EQUIPMENT cont. | #REF! | #REF! | #REF! | #REF! | #REF! | #REF! | #REF! | #REF! | #REF! | #REF! | #REF! | 0 | #REF! |  | #REF!
7D | INSTALLATION OF EQUIPMENT cont. | #REF! | #REF! | #REF! | #REF! | #REF! | #REF! | #REF! | #REF! | #REF! | #REF! | #REF! | 0 | #REF! |  | #REF!
7E | INSTALLATION OF EQUIPMENT cont. | #REF! | #REF! | #REF! | #REF! | #REF! | #REF! | #REF! | #REF! | #REF! | #REF! | #REF! | 0 | #REF! |  | #REF!
7F | INSTALLATION OF EQUIPMENT cont. | 5614 | #REF! | #REF! | #REF! | #REF! | #REF! | #REF! | #REF! | #REF! | #REF! | #REF! | 0 | #REF! |  | #REF!
8 | SUBSTATION FENCING | #REF! | #REF! | #REF! | #REF! | #REF! | #REF! | #REF! | #REF! | #REF! | #REF! | #REF! | 0 | #REF! |  | #REF!
9 | SUBSTATION LABELS AND SIGNS | #REF! | #REF! | #REF! | #REF! | #REF! | #REF! | #REF! | #REF! | #REF! | #REF! | #REF! | 0 | #REF! |  | #REF!
10 | DISMANTLING | #REF! | #REF! | #REF! | #REF! | #REF! | #REF! | #REF! | #REF! | #REF! | #REF! | #REF! | 0 | #REF! |  | #REF!
Total of the Prices excluding VAT |  | #REF! | #REF! | #REF! | #REF! | #REF! | #REF! | #REF! | #REF! | #REF! | #REF! | #REF! | #REF! | #REF! | #REF! | #REF!
Note:
Items in blue are rates proposed by Contractors at the negotiation.
These rates are higher than our Real base which was the lowest between the median and the QS rate, but they are all lower than the median.
These rates are the prices that are currently being used for our Civil Panel Contract.
Contractors may be required to submit 3 quotations; cost +10% can then be applied.