## TRADE SECTIONS
2025-2028 National Electrfication BoQ Rev1
TRADE SECTIONS
2026-07-31
SECTION | DESCRIPTION
A | PRELIMINARY AND GENERAL ITEMS
B | BUSH CLEARING & TREE FELLING
C | EXCAVATIONS
D | PLANTING OF POLES
E | Single Phase MV Structure BONDING INCL (BIL DOWNWIRE,SPARK GAP DEVICE INCLUDED OR EXCLUDED AS PER DESIGN)
F | ASSEMBLE MV STAYS
G | ASSEMBLE SINGLE PHASE LV STRUCTURES
H | ASSEMBLE LV STAYS
I | POLE TOP BOX INSTALLATION
J | CONDUCTOR STRINGING (TENSION, REGULATE & BIND IN)
K | EQUIPMENT INSTALLATION
L | EARTHING INSTALLATION
M | SERVICE CONNECTION INSTALLATION
N | SERVICE CONDUCTOR INSTALLATION
O | UNDERGROUND CABLE INSTALLATION
P | MV/LV CABLE TERMINATION
Q | CABLE JOINT
R | EQUIPMENT DISMANTLING
S | LABELLING
T | EQUIPMENT TESTING
U | AS - BUILTS
V | MISCELLANEOUS
W | TRANSPORT
X | LABOUR ONLY
Y | INFILLS
Z | ADHOC MATERIAL
AVERAGE SAVINGS ACHIEVED

## P&G's
2025-2028 National Electrfication BoQ Rev1
PRELIMINARY AND GENERAL ITEMS
2026-07-31
PO NUMBER:
Bill No:1 |  | PRELIMINARY AND GENERAL ITEMS
No |  | DESCRIPTION | UNIT | RATE
A | FIXED CHARGE ITEMS
A.1 | Site Establishment: | The Contractor shall establish the site camp and maintain throughout the construction period and allow for removal of such upon completion of Works. The Eskom Representative reserves the right to negotiate the rates for rental arrangements based on the project scope and magnitude.
A.1.1. |  | Office and Meeting Room complete as per P&G's Guideline | Sum
A.1.2. |  | Stores | Sum
A.1.3. |  | Sanitation | Sum
A.1.4. |  | Electricity | Sum
A.1.5. |  | Supply and Install Diamond mesh fencing at 1.8 meters high | m
A.1.6. |  | Supply and Install Diamond mesh Lockable Gate 1.8m high x 3.6m wide | each
A.1.7. |  | Project Preparation | Sum
A.2. | Sign Board Labour
A.2.1 |  | Contractor shall erect on site, maintain throughout the construction duration(Safety) | each
|  | Project sign board | each
A.3. | Sample Board and Stubby Line
A.3.1 |  | Construct a sample board and stubby line as per the drawings and specification stated in the latest revision of MVL-EI-048 published by Eskom Standards Implementation Department. | Sum
A.3. | Health and Safety measures (In terms of 34-333) | Safety & Health, Environmental
A.3.1 | 3.1.1 | Compliance with OH&S Act & Construction Regulations. (for projects where task order value exceed R100,000-00) | Sum
A.4. | Materials Management
A4.1 |  | The Contractor shall make allowance to receive at Eskom stores, offload and stack the free-issue materials supplied to the contractor. | Sum
A.5. | Contractual requirements | Comply ,maintain all insurance and statutory contributions, etc.
A.5.1 |  | Allowance to Comply ,maintain all insurance and statutory contributions, etc. (Actual cost will be paid at the end of the project and proof of policy must be provided and must be compliant to contractual requirements) | Sum | cost + 5% fee
Sub-Total A
B. | TIME RELATED ITEMS
B.1 | Site Establishment
B.1.2. |  | Site office 6m x 3m with aircon | Weeks
B.1.3. |  | Site Storage 6m x 3m | Weeks
B.1.4. |  | Water | Weeks
B.1.5. |  | Sanitation (service) | Weeks
B.1.6. |  | Electricity (Eskom/Munic supply) | Weeks
B.1.7. |  | Electricity (Generator 6.5kVA) | Weeks
B.2 | Accommodation | Accommodation Allowance is for the Contractors Staff excluding the casual labourers which are assumed to be residing in the area where the works are executed.
B.2.1. |  | Staff Accommodation Allowance | Weeks
B.3 | Security
B.3.1. |  | Security on site - 24 Hour Unarmed Security (Must be registered with the appropriate body) | Weeks | cost plus 5%
B.4. | Labour | The Contractor need to submit Weekly Time Sheets for all hourly compensation claims and a Daily attendance register
B.4.1. |  | Supervisor per team | hourly
B.4.2. |  | Construction Manager (SACPMP Registered) | hourly
B.4.3. |  | Storeman (Storeman is required to reconcile and quantify All material on site including Eskom supplied material using the correct material return to stores forms. The Storeman shall adhere to the implementation and maintenance plan for Materials Management System for the duration of the contract). | hourly
B.4.4. |  | Community Liaison Officer | Daily (Max)
B.4.5. |  | Safety Officer (SACPMP Registered) | hourly
B.4.6. |  | Maintenance of H&S file (only applicable for projects exceeding 1 month in duration) | Monthly
B.4.7. |  | Tools and equipment (Provision made for only rental of Specialized Tools) - minimum of 3 supplier quotes required at task order approval stage. | Sum | cost + 5% fee
Sub-Total B
Total P & G's Carried To Summary
Contractor's Signature:

## BOQ
2025-2028 National Electrfication BoQ Rev1
BOQ ITEMS
2026-07-31
BILL OF ACTIVITIES |  |  |  | RATE
ITEM | REFERENCE DRAWING | DESCRIPTION | UNIT
A |  | PRELIMINARY AND GENERAL ITEMS
SUB-TOTAL A
B |  | BUSH CLEARING & TREE FELLING
In the event where the contractor is required to cut, remove and clear trees on site. This activity shall be used to execute such work provided that the quotation submited is from a contractor who meets all the necessary requirements for Bush Clearing plus fee.
1 |  | Bush Clearing and Tree Felling (Scattered Formation) | Sum | Cost plus 5%
2 |  | Bush Clearing and Tree Felling (Dense Formation) | Sum | Cost plus 5%
SUB-TOTAL B
C |  | EXCAVATIONS
Excavate only as per Eskom Standard for Holes and Trenches for Poles, Stays and Struts. All material will be elsewhere measured.
2 |  | STAYS & STRUTS
2.1 | D-DT-0350 | LV Stay Back-Actor or Hand pickable | Each
2.2 | D-DT-0350 | LV Stay auger (bobcat or similar auger) | Each
2.3 | D-DT-0350 | LV Stay Back-Actor or TLB | Each
2.4 | D-DT-0350 | LV Strut Back-Actor or Hand pickable excavation 9m strut | Each
2.5 | D-DT-0350 | LV/MV Strut Back-Actor or Hand Excavations 11m strut | Each
2.6 | D-DT-0350 | LV Strut Back-Actor or TLB | Each
2.7 | D-DT-0337 | LV/MV Strut Back-Actor or Hand Excavations 12m strut | Each
2.8 | D-DT-0337 | LV/MV Strut Back-Actor or Hand Excavations 15 & 15m strut | Each
2.9 | D-DT-0350 | LV Short Strut Back-Actor or Hand Excavations | Each
2.10 | D-DT-0350 | LV Short Strut Bobcat or similar Auger (Two Auger Holes) | Each
2.11 | D-DT-0350 | MV Stay Back-Actor or TLB | Each
2.12 | D-DT-0350 | MV Stay Back-Actor or Hand Excavations | Each
2.13 | D-DT-0350 | MV Stay Bobcat or similarly Auger | Each
2.14 | D-DT-0350 | MV/LV Strut Bobcat or similar Auger 9m strut (Two Auger Holes) | Each
2.15 | D-DT-0350 | MV/LV Strut Bobcat or similar Auger 11m strut (Two Auger Holes) | Each
2.16 | D-DT-0350 | MV/LV Strut Bobcat or similar Auger 12m strut (Two Auger Holes) | Each
2.17 | D-DT-0350 | MV/LV Strut Bobcat or similar Auger 14m strut (Two Auger Holes) | Each
2.18 | D-DT-0350 | MV/LV Strut Bobcat or similar Auger 15m strut (Two Auger Holes) | Each
3 |  | WOOD POLES
3.1 | D-DT-0338 | 2.5m Pole Wood Back-Actor or Hand (0.5m Deep) | Each
3.2 | D-DT-0338 | 2.5m Pole Wood Bobcat or similar Auger (0.5m Deep) | Each
3.3 | D-DT-0330 | 5m Pole Wood Back-Actor or Hand (1.0m Deep) | Each
3.4 | D-DT-0330 | 5m Pole Wood Bobcat or similar Auger (1.0m Deep) | Each
3.5 | D-DT-0330 | 5m Pole Wood Hard Rock Drilling (1.0m Deep) | Each
3.6 | D-DT-0330 | 5m Pole Wood Back-Actor or Hand (1.5m Deep) | Each
3.7 | D-DT-0330 | 5m Pole Wood auger (1.5m Deep) | Each
3.8 | D-DT-0330 | 7m Pole Wood Back-Actor or Hand (1.3m Deep) | Each
3.9 | D-DT-0330 | 7m Pole Wood Bobcat or similar Auger (1.3m Deep) | Each
3.10 | D-DT-1866 | 8m Wooden Pole/X-Arm 160-179 Top Diameter Back-Actor or Hand (1.3m Deep) | Each
3.11 | D-DT-1866 | 8m Wooden Pole/X-Arm 160-179 Top Diameter auger (1.3m Deep) | Each
3.12 | D-DT-0330 | 9m Pole Wood Back-Actor or Hand (1.5m Deep) | Each
3.13 | D-DT-0330 | 9m Pole Wood auger (1.5m Deep) | Each
3.14 | D-DT-0330 | 9m Pole Wood Bobcat or similar Auger (1.5m Deep) | Each
3.15 | D-DT-0330 | 10m Pole Wood Back-Actor or Hand (1.7m Deep) | Each
3.16 | D-DT-0330 | 10m Pole Wood Bobcat or similar auger (1.7m Deep) | Each
3.17 | D-DT-0330 | 11m Pole Wood Back-Actor or Hand (1.8m Deep) | Each
3.18 | D-DT-0330 | 11m Pole Wood Bobcat or similar auger (1.8m Deep) | Each
3.19 | D-DT-0330 | 12m Pole Wood Back-Actor or Hand (2.0m Deep) | Each
3.2 | D-DT-0330 | 12m Pole Wood Bobcat or similar auger (2.0m Deep) | Each
3.21 | D-DT-0330 | 13m - 16m Pole Wood Back-Actor or Hand (2.2m Deep) | Each
3.22 | D-DT-0330 | 13m - 16m Pole Wood Bobcat or similar auger (2.2m Deep) | Each
3.23 | D-DT-0330 | 18m Pole Wood Back-Actor or Hand (2.4m Deep) | Each
3.24 | D-DT-0330 | 18m Pole Wood Bobcat or similar auger (2.4m Deep) | Each
LV Double Pole structure
2.1.1 | DWC6022-31-10_02 | 2 x10m Pole Wood Back-Actor or Hand (1.7m Deep) | Each
2.1.2 | DWC6022-31-10_03 | 2 x 10m Pole Wood auger (1.7m Deep) | Each
2.1.3 | DWC6022-31-10_04 | 2 x 10m Pole Wood Hard Rock Drilling (1.7m Deep) | Each
MV Double Pole Structures
2.2.1 | DWC6022-01-27_01 | 2 x 11m Pole Wood Back-Actor or Hand (1.8m Deep) | Each
2.2.2 | DWC6022-01-27_02 | 2 x 11m Pole Wood auger (1.8m Deep) | Each
2.2.3 | DWC6022-01-27_03 | 2 x 11m Pole Wood Hard Rock Drilling (1.8m Deep) | Each
2.2.4 | DWC6022-01-27_04 | 2 x 12m Pole Wood Back-Actor or Hand (2.0m Deep) | Each
2.2.5 | DWC6022-01-27_05 | 2 x 12m Pole Wood auger (2.0m Deep) | Each
2.2.6 | DWC6022-01-27_06 | 2 x 12m Pole Wood Hard Rock Drilling (2.0m Deep) | Each
2.2.7 | DWC6022-01-27_07 | 2 x 14m Pole Wood Back-Actor or Hand (2.0m Deep) | Each
2.2.8 | DWC6022-01-27_08 | 2 x 14m Pole Wood auger (2.0m Deep) | Each
2.2.9 | DWC6022-01-27_09 | 2 x 14m Pole Wood Hard Rock Drilling (2.0m Deep) | Each
4 |  | CONCRETE POLES
4.1 | D-DT-0330 | 11m Pole Concrete Back-Actor or Hand (1.8m Deep) | Each
4.2 | D-DT-0330 | 11m Pole Concrete Bobcat or similar auger (1.8m Deep) | Each
4.3 | D-DT-0330 | 11m Pole Concrete Hard Rock Drilling (1.8m Deep) | Each
4.4 | D-DT-0330 | 12m Pole Concrete Pole Back-Actor or Hand (2m Deep) | Each
4.5 | D-DT-0330 | 12m Pole Concrete Pole Bobcat or similar auger (2m Deep) | Each
4.6 | D-DT-0330 | 12m Pole Concrete Hard Rock Drilling (1.0m Deep) | Each
4.7 | D-DT-0330 | 13m Pole Concrete Back-Actor or Hand (2.2m Deep) | Each
4.8 | D-DT-0330 | 13m Pole Concrete Bobcat or similar auger (2.2m Deep) | Each
4.9 | D-DT-0330 | 13m Pole Concrete Hard Rock Drilling (1.0m Deep) | Each
4.10 | D-DT-0330 | 14m Pole Concrete Back-Actor or Hand (2.3m Deep) | Each
4.11 | D-DT-0330 | 14m Pole Concrete Bobcat or similar auger (2.3m Deep) | Each
4.12 | D-DT-0330 | 14m Pole Concrete Hard Rock Drilling (2.3m Deep) | Each
5 |  | Heavy Conductor Wood Poles
5.1 | D-DT-0330 | 11m Pole Back-Actor or Hand - 1800mm Deep x 700mm Diameter | Each
5.2 | D-DT-0330 | 11m Pole Back-Actor or Hand - 1800mm Deep x 800mm Diameter | Each
5.3 | D-DT-0330 | 11m Pole Back-Actor or Hand - 1800mm Deep x 1000mm Diameter | Each
5.4 | D-DT-0330 | 11m Pole Back-Actor or Hand - 1800mm Deep x 1000mm Diameter - Add 6 Pockets of Cement to Moistened Excavated Soil cement is excluded | Each
5.5 | D-DT-0330 | 11m Pole Back-Actor or Hand - 1800mm Deep x 1000mm Diameter - Clay and Turf - Add 8 Pockets of Cement to Moistened Imported Soil. cement is excluded | Each
5.6 | D-DT-0330 | 11m Pole Back-Actor or Hand - 1800mm Deep x 1200mm Diameter - Add 6 Pockets of Cement to Moistened Excavated Soil. cement is excluded | Each
5.7 | D-DT-0330 | 11m Pole Back-Actor or Hand - 1800mm Deep x 1200mm Diameter - Clay and Turf - Add 8 Pockets of Cement to Moistened Imported Soil. cement is excluded | Each
5.8 | D-DT-0330 | 11m Pole Back-Actor or Hand - 1800mm Deep x 1800mm Diameter - Add 6 Pockets of Cement to Moistened Excavated Soil. cement is excluded | Each
5.9 | D-DT-0330 | 11m Pole Back-Actor or Hand - 1800mm Deep x 1800mm Diameter - Clay and Turf - Add 8 Pockets of Cement to Moistened Imported Soil. cement is excluded | Each
5.10 | D-DT-0330 | 11m Pole Back-Actor or Hand - 1800mm Deep x 1800mm Diameter - Add 12 Pockets of Cement to Moistened/Imported Excavated Soil. cement is excluded | Each
5.11 | D-DT-0330 | 11m Pole Back-Actor or Hand - 1800mm Deep x 2000mm Diameter - Add 12 Pockets of Cement to Moistened/Imported Excavated Soil. cement is excluded | Each
5.12 | D-DT-0330 | 11m Pole Back-Actor or Hand - 1800mm Deep x 2200mm Diameter - Add 12 Pockets of Cement to Moistened/Imported Excavated Soil. cement is excluded | Each
5.13 | D-DT-0330 | 11m Pole Back-Actor or Hand - 1800mm Deep x 2500mm Diameter - Add 12 Pockets of Cement to Moistened/Imported Excavated Soil. cement is excluded | Each
5.14 | D-DT-0330 | 12m Pole Back-Actor or Hand - 2000mm Deep x 700mm Diameter | Each
5.15 | D-DT-0330 | 12m Pole Back-Actor or Hand - 2000mm Deep x 800mm Diameter | Each
5.16 | D-DT-0330 | 12m Pole Back-Actor or Hand - 2000mm Deep x 1000mm Diameter | Each
5.17 | D-DT-0330 | 12m Pole Back-Actor or Hand - 2000mm Deep x 1000mm Diameter - Add 6 Pockets of Cement to Moistened Excavated Soil | Each
5.18 | D-DT-0330 | 12m Pole Back-Actor or Hand - 2000mm Deep x 1000mm Diameter - Clay and Turf - Add 8 Pockets of Cement to Moistened Imported Soil. cement is excluded | Each
5.19 | D-DT-0330 | 12m Pole Back-Actor or Hand - 2000mm Deep x 1200mm Diameter - Add 6 Pockets of Cement to Moistened Excavated Soil. cement is excluded | Each
5.20 | D-DT-0330 | 12m Pole Back-Actor or Hand - 2000mm Deep x 1200mm Diameter - Clay and Turf - Add 8 Pockets of Cement to Moistened Imported Soil. cement is excluded | Each
5.21 | D-DT-0330 | 12m Pole Back-Actor or Hand - 2000mm Deep x 1800mm Diameter - Add 6 Pockets of Cement to Moistened Excavated Soil. cement is excluded | Each
5.22 | D-DT-0330 | 12m Pole Back-Actor or Hand - 2000mm Deep x 1800mm Diameter - Clay and Turf - Add 8 Pockets of Cement to Moistened Imported Soil. cement is excluded | Each
5.23 | D-DT-0330 | 12m Pole Back-Actor or Hand - 2000mm Deep x 1800mm Diameter - Add 12 Pockets of Cement to Moistened/Imported Excavated Soil. cement is excluded | Each
5.24 | D-DT-0330 | 12m Pole Back-Actor or Hand - 2000mm Deep x 2000mm Diameter - Add 12 Pockets of Cement to Moistened/Imported Excavated Soil. cement is excluded | Each
5.25 | D-DT-0330 | 12m Pole Back-Actor or Hand - 2000mm Deep x 2200mm Diameter - Add 12 Pockets of Cement to Moistened/Imported Excavated Soil. cement is excluded | Each
5.26 | D-DT-0330 | 12m Pole Back-Actor or Hand - 2000mm Deep x 2500mm Diameter - Add 12 Pockets of Cement to Moistened/Imported Excavated Soil. cement is excluded | Each
5.27 | D-DT-0330 | 13m - 14m Pole Back-Actor or Hand - 2200mm Deep x 700mm Diameter | Each
5.28 | D-DT-0330 | 13m - 14m Pole Back-Actor or Hand - 2200mm Deep x 800mm Diameter | Each
5.29 | D-DT-0330 | 13m - 14m Pole Back-Actor or Hand - 2200mm Deep x 1000mm Diameter | Each
5.30 | D-DT-0330 | 13m - 14m Pole Back-Actor or Hand - 2200mm Deep x 1000mm Diameter - Add 6 Pockets of Cement to Moistened Excavated Soil. cement is excluded | Each
5.31 | D-DT-0330 | 13m - 14m Pole Back-Actor or Hand - 2200mm Deep x 1000mm Diameter - Clay and Turf - Add 8 Pockets of Cement to Moistened Imported Soil. cement is excluded | Each
5.32 | D-DT-0330 | 13m - 14m Pole Back-Actor or Hand - 2200mm Deep x 1200mm Diameter - Add 6 Pockets of Cement to Moistened Excavated Soil. cement is excluded | Each
5.33 | D-DT-0330 | 13m - 14m Pole Back-Actor or Hand - 2200mm Deep x 1200mm Diameter - Clay and Turf - Add 8 Pockets of Cement to Moistened Imported Soil. cement is excluded | Each
5.34 | D-DT-0330 | 13m - 14m Pole Back-Actor or Hand - 2200mm Deep x 1800mm Diameter - Add 6 Pockets of Cement to Moistened Excavated Soil. cement is excluded | Each
5.35 | D-DT-0330 | 13m - 14m Pole Back-Actor or Hand - 2200mm Deep x 1800mm Diameter - Clay and Turf - Add 8 Pockets of Cement to Moistened Imported Soil. cement is excluded | Each
5.36 | D-DT-0330 | 13m - 14m Pole Back-Actor or Hand - 2200mm Deep x 1800mm Diameter - Add 12 Pockets of Cement to Moistened/Imported Excavated Soil. cement is excluded | Each
5.37 | D-DT-0330 | 13m - 14m Pole Back-Actor or Hand - 2200mm Deep x 2000mm Diameter - Add 12 Pockets of Cement to Moistened/Imported Excavated Soil. cement is excluded | Each
5.38 | D-DT-0330 | 13m - 14m Pole Back-Actor or Hand - 2200mm Deep x 2200mm Diameter - Add 12 Pockets of Cement to Moistened/Imported Excavated Soil. cement is excluded | Each
5.39 | D-DT-0330 | 13m - 14m Pole Back-Actor or Hand - 2200mm Deep x 2500mm Diameter - Add 12 Pockets of Cement to Moistened/Imported Excavated Soil. cement is excluded | Each
6 |  | Heavy Conductor Concrete Poles
6.1 | D-DT-0330 | 11m Pole Back-Actor or Hand - 1800mm Deep x 700mm Diameter | Each
6.2 | D-DT-0330 | 11m Pole Back-Actor or Hand - 1800mm Deep x 900mm Diameter | Each
6.3 | D-DT-0330 | 11m Pole Back-Actor or Hand - 1800mm Deep x 1000mm Diameter | Each
6.4 | D-DT-0330 | 11m Pole Back-Actor or Hand - 1800mm Deep x 1200mm Diameter - Add 6 Pockets of Cement to Moistened Excavated Soil | Each
6.5 | D-DT-0330 & 240-758831148 | 11m Pole Back-Actor or Hand - 1800mm Deep x 1200mm Diameter - Clay and Turf - Add 8 Pockets of Cement to Moistened Imported Soil | Each
6.6 | D-DT-0330 | 11m Pole Back-Actor or Hand - 1800mm Deep x 1250mm Diameter - Add 6 Pockets of Cement to Moistened Excavated Soil. cement is excluded | Each
6.7 | D-DT-0330 & 240-758831148 | 11m Pole Back-Actor or Hand - 1800mm Deep x 1250mm Diameter - Clay and Turf - Add 8 Pockets of Cement to Moistened Imported Soil. cement is excluded | Each
6.8 | D-DT-0330 | 11m Pole Back-Actor or Hand - 1800mm Deep x 1500mm Diameter | Each
6.9 | D-DT-0330 | 11m Pole Back-Actor or Hand - 1800mm Deep x 1500mm Diameter - Add 6 Pockets of Cement to Moistened Excavated Soil. cement is excluded | Each
6.10 | D-DT-0330 & 240-758831148 | 11m Pole Back-Actor or Hand - 1800mm Deep x 1500mm Diameter - Clay and Turf - Add 8 Pockets of Cement to Moistened Imported Soil. cement is excluded | Each
6.11 | D-DT-0330 | 11m Pole Back-Actor or Hand - 1800mm Deep x 2000mm Diameter - Add 6 Pockets of Cement to Moistened Excavated Soil | Each
6.12 | D-DT-0330 & 240-758831148 | 11m Pole Back-Actor or Hand - 1800mm Deep x 2000mm Diameter - Clay and Turf - Add 8 Pockets of Cement to Moistened Imported Soil. cement is excluded | Each
6.13 | D-DT-0330 & 240-758831148 | 11m Pole Back-Actor or Hand - 1800mm Deep x 2000mm Diameter Add 12 Pockets of Cement to Moistened/Imported Excavated Soil. cement is excluded | Each
6.14 | D-DT-0330 & 240-758831148 | 11m Pole Back-Actor or Hand - 1800mm Deep x 2500mm Diameter Add 12 Pockets of Cement to Moistened/Imported Excavated Soil. cement is excluded | Each
6.15 | D-DT-0330 & 240-758831148 | 11m Pole Back-Actor or Hand - 1800mm Deep x 3000mm Diameter - Add 12 Pockets of Cement to Moistened/Imported Excavated Soil. cement is excluded | Each
6.16 | D-DT-0330 | 12m Pole Back-Actor or Hand - 2000mm Deep x 700mm Diameter | Each
6.17 | D-DT-0330 | 12m Pole Back-Actor or Hand - 2000mm Deep x 900mm Diameter | Each
6.18 | D-DT-0330 | 12m Pole Back-Actor or Hand - 2000mm Deep x 1000mm Diameter | Each
6.19 | D-DT-0330 | 12m Pole Back-Actor or Hand - 2000mm Deep x 1200mm Diameter - Add 6 Pockets of Cement to Moistened Excavated Soil | Each
6.20 | D-DT-0330 & 240-758831148 | 12m Pole Back-Actor or Hand - 2000mm Deep x 1200mm Diameter - Clay and Turf - Add 8 Pockets of Cement to Moistened Imported Soil. cement is excluded | Each
6.21 | D-DT-0330 | 12m Pole Back-Actor or Hand - 2000mm Deep x 1250mm Diameter - Add 6 Pockets of Cement to Moistened Excavated Soil. cement is excluded | Each
6.22 | D-DT-0330 & 240-758831148 | 12m Pole Back-Actor or Hand - 2000mm Deep x 1250mm Diameter - Clay and Turf - Add 8 Pockets of Cement to Moistened Imported Soil. cement is excluded | Each
6.23 | D-DT-0330 | 12m Pole Back-Actor or Hand - 2000mm Deep x 1500mm Diameter | Each
6.24 | D-DT-0330 | 12m Pole Back-Actor or Hand - 2000mm Deep x 1500mm Diameter - Add 6 Pockets of Cement to Moistened Excavated Soil | Each
6.25 | D-DT-0330 & 240-758831148 | 12m Pole Back-Actor or Hand - 2000mm Deep x 1500mm Diameter - Clay and Turf - Add 8 Pockets of Cement to Moistened Imported Soil. cement is excluded | Each
6.26 | D-DT-0330 | 12m Pole Back-Actor or Hand - 2000mm Deep x 2000mm Diameter - Add 6 Pockets of Cement to Moistened Excavated Soil | Each
6.27 | D-DT-0330 & 240-758831148 | 12m Pole Back-Actor or Hand - 2000mm Deep x 2000mm Diameter - Clay and Turf - Add 8 Pockets of Cement to Moistened Imported Soil. cement is excluded | Each
6.28 | D-DT-0330 & 240-758831148 | 12m Pole Back-Actor or Hand - 2000mm Deep x 2000mm Diameter Add 12 Pockets of Cement to Moistened/Imported Excavated Soil. cement is excluded | Each
6.29 | D-DT-0330 & 240-758831148 | 12m Pole Back-Actor or Hand - 2000mm Deep x 2500mm Diameter Add 12 Pockets of Cement to Moistened/Imported Excavated Soil. cement is excluded | Each
6.3 | D-DT-0330 & 240-758831148 | 12m Pole Back-Actor or Hand - 2000mm Deep x 3000mm Diameter - Add 12 Pockets of Cement to Moistened/Imported Excavated Soil. cement is excluded | Each
6.31 | D-DT-0330 | 13m - 14m Pole Back-Actor or Hand - 2200mm Deep x 700mm Diameter | Each
6.32 | D-DT-0330 | 13m - 14m Pole Back-Actor or Hand - 2200mm Deep x 900mm Diameter | Each
6.33 | D-DT-0330 | 13m - 14m Pole Back-Actor or Hand - 2200mm Deep x 1000mm Diameter | Each
6.34 | D-DT-0330 | 13m - 14m Pole Back-Actor or Hand - 2200mm Deep x 1200mm Diameter - Add 6 Pockets of Cement to Moistened Excavated Soil. cement is excluded | Each
6.35 | D-DT-0330 & 240-758831148 | 13m - 14m Pole Back-Actor or Hand - 2200mm Deep x 1200mm Diameter - Clay and Turf - Add 8 Pockets of Cement to Moistened Imported Soil. cement is excluded | Each
6.36 | D-DT-0330 | 13m - 14m Pole Back-Actor or Hand - 2200mm Deep x 1250mm Diameter - Add 6 Pockets of Cement to Moistened Excavated Soil. cement is excluded | Each
6.37 | D-DT-0330 & 240-758831148 | 13m - 14m Pole Back-Actor or Hand - 2200mm Deep x 1250mm Diameter - Clay and Turf - Add 8 Pockets of Cement to Moistened Imported Soil. cement is excluded | Each
6.38 | D-DT-0330 | 13m - 14m Pole Back-Actor or Hand - 2200mm Deep x 1500mm Diameter | Each
6.39 | D-DT-0330 | 13m - 14m Pole Back-Actor or Hand - 2200mm Deep x 1500mm Diameter - Add 6 Pockets of Cement to Moistened Excavated Soil. cement is excluded | Each
6.4 | D-DT-0330 & 240-758831148 | 13m - 14m Pole Back-Actor or Hand - 2200mm Deep x 1500mm Diameter - Clay and Turf - Add 8 Pockets of Cement to Moistened Imported Soil. cement is excluded | Each
6.41 | D-DT-0330 | 13m - 14m Pole Back-Actor or Hand - 2200mm Deep x 2000mm Diameter - Add 6 Pockets of Cement to Moistened Excavated Soil. cement is excluded | Each
6.42 | D-DT-0330 & 240-758831148 | 13m - 14m Pole Back-Actor or Hand - 2200mm Deep x 2000mm Diameter - Clay and Turf - Add 8 Pockets of Cement to Moistened Imported Soil | Each
6.43 | D-DT-0330 & 240-758831148 | 13m - 14m Pole Back-Actor or Hand - 2200mm Deep x 2000mm Diameter Add 12 Pockets of Cement to Moistened/Imported Excavated Soil. cement is excluded | Each
6.44 | D-DT-0330 & 240-758831148 | 13m - 14m Pole Back-Actor or Hand - 2200mm Deep x 2500mm Diameter Add 12 Pockets of Cement to Moistened/Imported Excavated Soil. cement is excluded | Each
6.45 | D-DT-0330 & 240-758831148 | 13m - 14m Pole Back-Actor or Hand - 2200mm Deep x 3000mm Diameter - Add 12 Pockets of Cement to Moistened/Imported Excavated Soil. cement is excluded | Each
7 |  | Free Standing Poles
7.1 | 2-WT/0000 | 9m Pole Free Standing 18kN Back-Actor or Hand (1.5m Deep) - Soil Type 1 & 2 | Each
7.2 | D-DT-1650 | 12m Pole Free Standing 8kN Back-Actor or Hand (2.5m Deep) - Soil Type 1 & 2 | Each
7.3 | D-DT-1650 | 12m Pole Free Standing 8kN Back-Actor or Hand (2.5m Deep) - Soil Type 3 | Each
7.4 | D-DT-1650 | 12m Pole Free Standing 8kN Back-Actor or Hand (2.5m Deep) - Soil Type 4 | Each
7.5 | D-DT-1651 | 12m Pole Free Standing 15kN Back-Actor or Hand (2.5m Deep) - Soil Type 1 & 2 | Each
7.6 | D-DT-1651 | 12m Pole Free Standing 15kN Back-Actor or Hand (2.5m Deep) - Soil Type 3 | Each
7.7 | D-DT-1651 | 12m Pole Free Standing 15kN Back-Actor or Hand (2.5m Deep) - Soil Type 4 | Each
7.8 | D-DT-1652 | 12m Pole Free Standing 27kN Back-Actor or Hand (2.5m Deep) - Soil Type 1 & 2 | Each
7.9 | D-DT-1652 | 12m Pole Free Standing 27kN Back-Actor or Hand (2.5m Deep) - Soil Type 3 | Each
7.10 | D-DT-1652 | 12m Pole Free Standing 27kN Back-Actor or Hand (2.5m Deep) - Soil Type 4 | Each
7.11 | D-DT-1653 | 12m Pole Free Standing 42kN Back-Actor or Hand (2.5m Deep) - Soil Type 1 | Each
7.12 | D-DT-1653 | 12m Pole Free Standing 42kN Back-Actor or Hand (2.5m Deep) - Soil Type 2 | Each
7.13 | D-DT-1653 | 12m Pole Free Standing 42kN Back-Actor or Hand (2.5m Deep) - Soil Type 3 | Each
7.14 | D-DT-1653 | 12m Pole Free Standing 42kN Back-Actor or Hand (2.5m Deep) - Soil Type 4 | Each
7.15 | D-DT-1654 | 12m Pole Free Standing 58kN Back-Actor or Hand (2.5m Deep) - Soil Type 1 | Each
7.16 | D-DT-1654 | 12m Pole Free Standing 58kN Back-Actor or Hand (2.5m Deep) - Soil Type 2 | Each
7.17 | D-DT-1654 | 12m Pole Free Standing 58kN Back-Actor or Hand (2.5m Deep) - Soil Type 3 | Each
7.18 | D-DT-1654 | 12m Pole Free Standing 58kN Back-Actor or Hand (2.5m Deep) - Soil Type 4 | Each
7.19 | D-DT-1655 | 12m Pole Free Standing Terminal Back-Actor or Hand (2.5m Deep) - Soil Type 1 | Each
7.2 | D-DT-1655 | 12m Pole Free Standing Terminal Back-Actor or Hand (2.5m Deep) - Soil Type 2 | Each
7.21 | D-DT-1655 | 12m Pole Free Standing Terminal Back-Actor or Hand (2.5m Deep) - Soil Type 3 | Each
7.22 | D-DT-1655 | 12m Pole Free Standing Terminal Back-Actor or Hand (2.5m Deep) - Soil Type 4 | Each
7.23 | D-DT-1656 | 12m Pole Free Standing 73kN Back-Actor or Hand (2.5m Deep) - Soil Type 1 | Each
7.24 | D-DT-1656 | 12m Pole Free Standing 73kN Back-Actor or Hand (2.5m Deep) - Soil Type 2 | Each
7.25 | D-DT-1656 | 12m Pole Free Standing 73kN Back-Actor or Hand (2.5m Deep) - Soil Type 3 | Each
7.26 | D-DT-1656 | 12m Pole Free Standing 73kN Back-Actor or Hand (2.5m Deep) - Soil Type 4 | Each
7.27 | D-DT-1657 | 12m Pole Free Standing 106kN Back-Actor or Hand (2.5m Deep) - Soil Type 1 | Each
7.28 | D-DT-1657 | 12m Pole Free Standing 106kN Back-Actor or Hand (2.5m Deep) - Soil Type 2 | Each
7.29 | D-DT-1657 | 12m Pole Free Standing 106kN Back-Actor or Hand (2.5m Deep) - Soil Type 3 | Each
7.3 | D-DT-1650 | 13m Pole Free Standing 8kN Back-Actor or Hand (2.5m Deep) - Soil Type 1 & 2 | Each
7.31 | D-DT-1650 | 13m Pole Free Standing 8kN Back-Actor or Hand (2.5m Deep) - Soil Type 3 | Each
7.32 | D-DT-1650 | 13m Pole Free Standing 8kN Back-Actor or Hand (2.5m Deep) - Soil Type 4 | Each
7.33 | D-DT-1651 | 13m Pole Free Standing 15kN Back-Actor or Hand (2.5m Deep) - Soil Type 1 & 2 | Each
7.34 | D-DT-1651 | 13m Pole Free Standing 15kN Back-Actor or Hand (2.5m Deep) - Soil Type 3 | Each
7.35 | D-DT-1651 | 13m Pole Free Standing 15kN Back-Actor or Hand (2.5m Deep) - Soil Type 4 | Each
7.36 | D-DT-1652 | 13m Pole Free Standing 27kN Back-Actor or Hand (2.5m Deep) - Soil Type 1 & 2 | Each
7.37 | D-DT-1652 | 13m Pole Free Standing 27kN Back-Actor or Hand (2.5m Deep) - Soil Type 3 | Each
7.38 | D-DT-1652 | 13m Pole Free Standing 27kN Back-Actor or Hand (2.5m Deep) - Soil Type 4 | Each
7.39 | D-DT-1653 | 13m Pole Free Standing 42kN Back-Actor or Hand (2.5m Deep) - Soil Type 1 | Each
7.4 | D-DT-1653 | 13m Pole Free Standing 42kN Back-Actor or Hand (2.5m Deep) - Soil Type 2 | Each
7.41 | D-DT-1653 | 13m Pole Free Standing 42kN Back-Actor or Hand (2.5m Deep) - Soil Type 3 | Each
7.42 | D-DT-1653 | 13m Pole Free Standing 42kN Back-Actor or Hand (2.5m Deep) - Soil Type 4 | Each
7.43 | D-DT-1654 | 13m Pole Free Standing 58kN Back-Actor or Hand (2.5m Deep) - Soil Type 1 | Each
7.44 | D-DT-1654 | 13m Pole Free Standing 58kN Back-Actor or Hand (2.5m Deep) - Soil Type 2 | Each
7.45 | D-DT-1654 | 13m Pole Free Standing 58kN Back-Actor or Hand (2.5m Deep) - Soil Type 3 | Each
7.46 | D-DT-1654 | 13m Pole Free Standing 58kN Back-Actor or Hand (2.5m Deep) - Soil Type 4 | Each
7.47 | D-DT-1655 | 13m Pole Free Standing Terminal Back-Actor or Hand (2.5m Deep) - Soil Type 1 | Each
7.48 | D-DT-1655 | 13m Pole Free Standing Terminal Back-Actor or Hand (2.5m Deep) - Soil Type 2 | Each
7.49 | D-DT-1655 | 13m Pole Free Standing Terminal Back-Actor or Hand (2.5m Deep) - Soil Type 3 | Each
7.5 | D-DT-1655 | 13m Pole Free Standing Terminal Back-Actor or Hand (2.5m Deep) - Soil Type 4 | Each
7.51 | D-DT-1656 | 13m Pole Free Standing 73kN Back-Actor or Hand (2.5m Deep) - Soil Type 1 | Each
7.52 | D-DT-1656 | 13m Pole Free Standing 73kN Back-Actor or Hand (2.5m Deep) - Soil Type 2 | Each
7.53 | D-DT-1656 | 13m Pole Free Standing 73kN Back-Actor or Hand (2.5m Deep) - Soil Type 3 | Each
7.54 | D-DT-1656 | 13m Pole Free Standing 73kN Back-Actor or Hand (2.5m Deep) - Soil Type 4 | Each
7.55 | D-DT-1657 | 13m Pole Free Standing 106kN Back-Actor or Hand (2.5m Deep) - Soil Type 1 | Each
7.56 | D-DT-1657 | 13m Pole Free Standing 106kN Back-Actor or Hand (2.5m Deep) - Soil Type 2 | Each
7.57 | D-DT-1657 | 13m Pole Free Standing 106kN Back-Actor or Hand (2.5m Deep) - Soil Type 3 | Each
SUB-TOTAL C
D |  | PLANTING OF POLES
Planting including backfilling and compaction are measured here. The costs are also inclusive of plant and equipment required to plant the Structures. Stay, Struts and Flying Stay are elsewhere measured. All backfill material included in price. Any other soil type claimed than specified by designer to be supported by DCP soil clasification test completed by the contractor and reviewed by the designer according to 240-75883148 annex A. (At least 60% of tested hole must be the soil type claimed to be approved)
CLASSIFICATION OF SOIL TYPE 1, 2, 3 AND 4
Soil Type 1 - Competent soil with equal or better consistency (strength or toughness) than would be encoutered in stiff cohesive soils or medium dense cohesion less soils above the water table. Firm of stiff cohesive soils: moulding of soil with fingers is difficult to impossible. Excavation with a spade is difficult and picking is required. Medium dense non-cohesive soils: Considerable resistance to shovelling or penetration by hand bar. Texture: Cohesive soils: Very stiff clay, sandy clay, silty clay, sandy silts and silty sands. Cohesionless soils: compact, well graded gravels, sand and gravel sand mixtures, permanently above all water tables. The DPC will have a low penetration rate with DCP value of 7-8. The maximum bearing at foundation depth shall be 300kPa.
Soil Type 2 - A less competent soil than type 1 soil with equal or better consistency than would be encountered in firm to stiff swelling cohesive soils or dry, poor graded loose to medium dense soils above the water table. Firm of stiff swelling cohesive soils: Soil can be moulding with fingers with strong to very strong pressure. Freshly exposed surface shows faint heel mark when stood upon. Excavation with shovel is difficult. Medium dense to loose soils: Having little to considerable resistance to shovelling or penetration with hand bar. Texture: Cohesive soils: Firm to stiff cla, sandy clay, sandy silt and silty sands. Clayey soil will have a smooth texture and will tend to stick to the DCP rod when removed. Cohesionless soils: Poor to well graded sands, gravels and gravel-sand mix, permanently above all water tables. Dry sand will have a course textue. The DCP will have visible penetration rate with DCP value of 5-6. The maximum bearing at foundation depth shall be 150kPa.
Soil Type 3 - Dry to loose cohesionless soil or very soft to soft cohesive soil. Soft to very soft cohesive soils: Mouldable with ease to manageable with fingers. Forms faint to distinct heel marks on freshly exposed surface when stood upon. Very loose to loose cohesionless soils: Easily excavated with spade and penetrable with hand bar. Texture: Cohesive soils: Soft to very soft clay, sandy clay, sandy silt and silty sands. Clay will stick to the DCP rod whilst sand will provide a clean rod when remmoved after the test. Cohesionless soils: Poorly graded sands, gravels and gravel-sand mixtures, permanenty above all water tables. The DCP will have a high pernetration rate with a DCP value of 3-4. The maximum bearing at foundation depth shall be 100kPa.
Soil Type 4 - Type 4 soils are for submerged sohesion less and cohesive soils. This also includes all soils below the permanent water table, including soils below a re-occuring perched water table, or permeable soils in low-laying areas subjected to seanal flooding. The DCP will have a very high penetration rate with a DCP value of 1-2. The maximum bearing at foundation depth to be used shall be 50kPa. Note: the DCP value might be high at the time of testing as the water table might be low at the time.
1 |  | Extra over for Importation of soil where deemed to exceed the normal requirement as per activities below | m3
3 |  | PLANTING BY HAND (VEHICLE IN-ACCESSIBLE)
3.1 | D-DT-0058 | POLE,WOOD 5.0 X 80-100 TOP DIA | Each
3.2 | D-DT-0050 | POLE,WOOD 7.0X100-120 TOP DIA | Each
3.3 | D-DT-0050 | POLE,WOOD 7.0X120-139 TOP DIA | Each
3.4 | D-DT-0055 | POLE:140-159MM TOP DIA X LG 9 M;WOOD | Each
3.5 | D-DT-0055 | POLE:160-179MM TOP DIA X LG 9 M;WOOD | Each
3.6 | D-DT-0055 | POLE:180-199MM TOP DIA X LG 9 M;WOOD | Each
3.7 | D-DT-0052 | POLE,WOOD 10.0m x 160-179 | Each
3.8 | D-DT-0052 | POLE,WOOD 10.0m x 180-199 | Each
3.9 | D-DT-0052 | POLE,WOOD 10.0m x 200-219 | Each
3.10 | D-DT-0051 | POLE:140-159MM TOP DIA X LG 11M ;WOOD | Each
3.11 | D-DT-0051 | POLE:160-179MM TOP DIA X LG 11M ;WOOD | Each
3.12 | D-DT-0051 | POLE:180-199MM TOP DIA X LG 11M ;WOOD | Each
3.13 | D-DT-0051 | POLE:200-219MM TOP DIA X LG 11M ;WOOD | Each
3.14 | D-DT-0053 | POLE:160-179MM TOP DIA LG 12 M;WOOD | Each
3.15 | D-DT-0053 | POLE:180-199MM TOP DIA X LG 12 M;WOOD | Each
3.16 | D-DT-0053 | POLE:200-219MM TOP DIA X LG 12 M;WOOD | Each
3.17 | D-DT-0053 | POLE:PINE;160MM TOP DIA X LG 12 M;WOOD | Each
3.18 | D-DT-0056 | POLE,WOOD 13.0 x 160-179 | Each
3.19 | D-DT-0056 | POLE,WOOD 13.0 x 180-199 | Each
3.20 | D-DT-0056 | POLE,WOOD 13.0 x 200-219 | Each
3.21 | D-DT-0054 | POLE,WOOD 14.0 x 160-179 | Each
3.22 | D-DT-0054 | POLE,WOOD 14.0 x 180-199 | Each
3.23 | D-DT-0054 | POLE,WOOD 14.0 x 200-219 | Each
3.24 | D-DT-0057 | POLE,WOOD 15.0 x 160-179 | Each
3.25 | D-DT-0057 | POLE,WOOD 15.0 x 180-199 | Each
3.26 | D-DT-0057 | POLE,WOOD 15.0 x 200-219 | Each
4 |  | PLANTING BY CRANE (VEHICLE ACCESSIBLE)
4.1 | D-DT-0055 | POLE:140-159MM TOP DIA X LG 9 M;WOOD | Each
4.2 | D-DT-0055 | POLE:160-179MM TOP DIA X LG 9 M;WOOD | Each
4.3 | D-DT-0055 | POLE:180-199MM TOP DIA X LG 9 M;WOOD | Each
4.4 | D-DT-0052 | POLE,WOOD 10.0m x 160-179 | Each
4.5 | D-DT-0052 | POLE,WOOD 10.0m x 180-199 | Each
4.6 | D-DT-0052 | POLE,WOOD 10.0m x 200-219 | Each
4.7 | D-DT-0051 | POLE:140-159MM TOP DIA X LG 11M ;WOOD | Each
4.8 | D-DT-0051 | POLE:160-179MM TOP DIA X LG 11M ;WOOD | Each
4.9 | D-DT-0051 | POLE:180-199MM TOP DIA X LG 11M ;WOOD | Each
4.10 | D-DT-0051 | POLE:200-219MM TOP DIA X LG 11M ;WOOD | Each
4.11 | D-DT-0053 | POLE:160-179MM TOP DIA LG 12 M;WOOD | Each
4.12 | D-DT-0053 | POLE:180-199MM TOP DIA X LG 12 M;WOOD | Each
4.13 | D-DT-0053 | POLE:200-219MM TOP DIA X LG 12 M;WOOD | Each
4.14 | D-DT-0053 | POLE:PINE;160MM TOP DIA X LG 12 M;WOOD | Each
4.15 | D-DT-0056 | POLE,WOOD 13.0 x 160-179 | Each
4.16 | D-DT-0056 | POLE,WOOD 13.0 x 180-199 | Each
4.17 | D-DT-0056 | POLE,WOOD 13.0 x 200-219 | Each
4.18 | D-DT-0054 | POLE,WOOD 14.0 x 160-179 | Each
4.19 | D-DT-0054 | POLE,WOOD 14.0 x 180-199 | Each
4.20 | D-DT-0054 | POLE,WOOD 14.0 x 200-219 | Each
4.21 | D-DT-0057 | POLE,WOOD 15.0 x 160-179 | Each
4.22 | D-DT-0057 | POLE,WOOD 15.0 x 180-199 | Each
4.23 | D-DT-0057 | POLE,WOOD 15.0 x 200-219 | Each
5 |  | PLANTING OF POLES IN VARIOUS SOIL TYPES
5.1 | D-DT-0058 | 5m Wooden Pole 80-100mm Top Diameter Soil Type 1 | Each
5.2 | D-DT-0058 | 5m Wooden Pole 80-100mm Top Diameter Soil Type 2 | Each
5.3 | D-DT-0058 | 5m Wooden Pole 80-100mm Top Diameter Soil Type 3 | Each
5.4 | D-DT-0058 | 5m Wooden Pole 80-100mm Top Diameter Soil Type 4 | Each
5.5 | D-DT-0066 | 6m Wooden Pole/X-Arm 160-179 Top Diameter Soil Type 1 | Each
5.6 | D-DT-0066 | 6m Wooden Pole/X-Arm 160-179 Top Diameter Soil Type 2 | Each
5.7 | D-DT-0066 | 6m Wooden Pole/X-Arm 160-179 Top DiameterSoil Type 3 | Each
5.8 | D-DT-0066 | 6m Wooden Pole/X-Arm 160-179 Top Diameter Soil Type 4 | Each
5.9 | D-DT-0050 | 7m Wooden Pole 100-120mm Top Diameter Soil Type 1 | Each
5.11 | D-DT-0050 | 7m Wooden Pole 100-120mm Top Diameter Soil Type 2 | Each
5.12 | D-DT-0050 | 7m Wooden Pole 100-120mm Top DiameterSoil Type 3 | Each
5.13 | D-DT-0050 | 7m Wooden Pole 100-120mm Top Diameter Soil Type 4 | Each
5.14 | D-DT-0050 | 7m Wooden Pole 120-139mm Top Diameter Soil Type 1 | Each
5.15 | D-DT-0050 | 7m Wooden Pole 120-139mm Top Diameter Soil Type 2 | Each
5.16 | D-DT-0050 | 7m Wooden Pole 120-139mm Top DiameterSoil Type 3 | Each
5.17 | D-DT-0050 | 7m Wooden Pole 120-139mm Top Diameter Soil Type 4 | Each
5.18 | D-DT-1866 | 8m Wooden Pole/X-Arm 160-179 Top Diameter Soil Type 1 | Each
5.19 | D-DT-0050 | 8m Wooden Pole/X-Arm 160-179 Top Diameter Soil Type 2 | Each
5.2 | D-DT-0050 | 8m Wooden Pole/X-Arm 160-179 Top DiameterSoil Type 3 | Each
5.21 | D-DT-0050 | 8m Wooden Pole/X-Arm 160-179 Top Diameter Soil Type 4 | Each
5.22 | D-DT-0055 | 9m Wooden Pole 140-159mm Top Diameter Soil Type 1 | Each
5.23 | D-DT-0055 | 9m Wooden Pole 140-159mm Top Diameter Soil Type 2 | Each
5.24 | D-DT-0055 | 9m Wooden Pole 140-159mm Top DiameterSoil Type 3 | Each
5.25 | D-DT-0055 | 9m Wooden Pole 140-159mm Top Diameter Soil Type 4 | Each
5.26 | D-DT-0055 | 9m Wooden Pole 160-179 mm Top Diameter Soil Type 1 | Each
5.27 | D-DT-0055 | 9m Wooden Pole 160-179 mm Top Diameter Soil Type 2 | Each
5.28 | D-DT-0055 | 9m Wooden Pole 160-179 mm Top Diameter Soil Type 3 | Each
5.29 | D-DT-0055 | 9m Wooden Pole 160-179 mm Top Diameter Soil Type 4 | Each
5.3 | D-DT-0055 | 9m Wooden Pole 180-199mm Top Diameter Soil Type 1 | Each
5.31 | D-DT-0055 | 9m Wooden Pole 180-199mm Top Diameter Soil Type 2 | Each
5.32 | D-DT-0055 | 9m Wooden Pole 180-199mm Top Diameter Soil Type 3 | Each
5.33 | D-DT-0055 | 9m Wooden Pole 180-199mm Top Diameter Soil Type 4 | Each
5.34 | D-DT-0052 | 10m Wooden Pole 160-179mm Top Diameter H4 Soil Type 1 | Each
5.35 | D-DT-0052 | 10m Wooden Pole 160-179mm Top Diameter H4 Soil Type 2 | Each
5.36 | D-DT-0052 | 10m Wooden Pole 160-179mm Top Diameter H4 Soil Type 3 | Each
5.37 | D-DT-0052 | 10m Wooden Pole 160-179mm Top Diameter H4 Soil Type 4 | Each
5.38 | D-DT-0052 | 10m Wooden Pole 160-179mm Top Diameter H5 Soil Type 1 | Each
5.39 | D-DT-0052 | 10m Wooden Pole 160-179mm Top Diameter H5 Soil Type 2 | Each
5.4 | D-DT-0052 | 10m Wooden Pole 160-179mm Top Diameter H5 Soil Type 3 | Each
5.41 | D-DT-0052 | 10m Wooden Pole 160-179mm Top Diameter H5 Soil Type 4 | Each
5.42 | D-DT-0052 | 10m Wooden Pole 180-199mm Top Diameter H4 Soil Type 1 | Each
5.43 | D-DT-0052 | 10m Wooden Pole 180-199mm Top Diameter H4 Soil Type 2 | Each
5.44 | D-DT-0052 | 10m Wooden Pole 180-199mm Top Diameter H4 Soil Type 3 | Each
5.45 | D-DT-0052 | 10m Wooden Pole 180-199mm Top Diameter H4 Soil Type 4 | Each
5.46 | D-DT-0052 | 10m Wooden Pole 180-199mm Top Diameter H5 Soil Type 1 | Each
5.47 | D-DT-0052 | 10m Wooden Pole 180-199mm Top Diameter H5 Soil Type 2 | Each
5.48 | D-DT-0052 | 10m Wooden Pole 180-199mm Top Diameter H5 Soil Type 3 | Each
5.49 | D-DT-0052 | 10m Wooden Pole 180-199mm Top Diameter H5 Soil Type 4 | Each
5.5 | D-DT-0052 | 10m Wooden Pole 200-219mm Top Diameter H4 Soil Type 1 | Each
5.51 | D-DT-0052 | 10m Wooden Pole 200-219mm Top Diameter H4 Soil Type 2 | Each
5.52 | D-DT-0052 | 10m Wooden Pole 200-219mm Top Diameter H4 Soil Type 3 | Each
5.53 | D-DT-0052 | 10m Wooden Pole 200-219mm Top Diameter H4 Soil Type 4 | Each
5.54 | D-DT-0052 | 10m Wooden Pole 200-219mm Top Diameter H5 Soil Type 1 | Each
5.55 | D-DT-0052 | 10m Wooden Pole 200-219mm Top Diameter H5 Soil Type 2 | Each
5.56 | D-DT-0052 | 10m Wooden Pole 200-219mm Top Diameter H5 Soil Type 3 | Each
5.57 | D-DT-0052 | 10m Wooden Pole 200-219mm Top Diameter H5 Soil Type 4 | Each
5.58 | D-DT-0051 | 11m Wooden Pole 140-159mm Top Diameter H4 Soil Type 1 | Each
5.59 | D-DT-0051 | 11m Wooden Pole 140-159mm Top Diameter H4 Soil Type 2 | Each
5.6 | D-DT-0051 | 11m Wooden Pole 140-159mm Top Diameter H4 Soil Type 3 | Each
5.61 | D-DT-0051 | 11m Wooden Pole 140-159mm Top Diameter H4 Soil Type 4 | Each
5.62 | D-DT-0051 | 11m Wooden Pole 140-159mm Top Diameter 75MPA H4 Soil Type 1 | Each
5.63 | D-DT-0051 | 11m Wooden Pole 140-159mm Top Diameter 75MPA H4 Soil Type 2 | Each
5.64 | D-DT-0051 | 11m Wooden Pole 140-159mm Top Diameter 75MPA H4 Soil Type 3 | Each
5.65 | D-DT-0051 | 11m Wooden Pole 140-159mm Top Diameter 75MPA H4 Soil Type 4 | Each
5.66 | D-DT-0051 | 11m Wooden Pole 140-159mm Top Diameter H5 Soil Type 1 | Each
5.67 | D-DT-0051 | 11m Wooden Pole 140-159mm Top Diameter H5 Soil Type 2 | Each
5.68 | D-DT-0051 | 11m Wooden Pole 140-159mm Top Diameter H5 Soil Type 3 | Each
5.69 | D-DT-0051 | 11m Wooden Pole 140-159mm Top Diameter H5 Soil Type 4 | Each
5.7 | D-DT-0051 | 11m Wooden Pole 140-159mm Top Diameter 75MPA H5 Soil Type 1 | Each
5.71 | D-DT-0051 | 11m Wooden Pole 140-159mm Top Diameter 75MPA H5 Soil Type 2 | Each
5.72 | D-DT-0051 | 11m Wooden Pole 140-159mm Top Diameter 75MPA H5 Soil Type 3 | Each
5.73 | D-DT-0051 | 11m Wooden Pole 140-159mm Top Diameter 75MPA H5 Soil Type 4 | Each
5.74 | D-DT-0051 | 11m Wooden Pole 160-179mm Top Diameter H4 Soil Type 1 | Each
5.75 | D-DT-0051 | 11m Wooden Pole 160-179mm Top Diameter H4 Soil Type 2 | Each
5.76 | D-DT-0051 | 11m Wooden Pole 160-179mm Top Diameter H4 Soil Type 3 | Each
5.77 | D-DT-0051 | 11m Wooden Pole 160-179mm Top Diameter H4 Soil Type 4 | Each
5.78 | D-DT-0051 | 11m Wooden Pole 180-199mm Top Diameter H4 Soil Type 1 | Each
5.79 | D-DT-0051 | 11m Wooden Pole 180-199mm Top Diameter H4 Soil Type 2 | Each
5.8 | D-DT-0051 | 11m Wooden Pole 180-199mm Top Diameter H4 Soil Type 3 | Each
5.81 | D-DT-0051 | 11m Wooden Pole 180-199mm Top Diameter H4 Soil Type 4 | Each
5.82 | D-DT-0051 | 11m Wooden Pole 200-219mm Top Diameter H4 Soil Type 1 | Each
5.83 | D-DT-0051 | 11m Wooden Pole 200-219mm Top Diameter H4 Soil Type 2 | Each
5.84 | D-DT-0051 | 11m Wooden Pole 200-219mm Top Diameter H4 Soil Type 3 | Each
5.85 | D-DT-0051 | 11m Wooden Pole 200-219mm Top Diameter H4 Soil Type 4 | Each
5.86 | D-DT-0053 | 12m Wooden Pole 160-179mm Top Diameter Soil Type 1 | Each
5.87 | D-DT-0053 | 12m Wooden Pole 160-179mm Top Diameter Soil Type 2 | Each
5.88 | D-DT-0053 | 12m Wooden Pole 160-179mm Top Diameter Soil Type 3 | Each
5.89 | D-DT-0053 | 12m Wooden Pole 160-179mm Top Diameter Soil Type 4 | Each
5.9 | D-DT-0053 | 12m Wooden Pole 180-199mm Top Diameter Soil Type 1 | Each
5.91 | D-DT-0053 | 12m Wooden Pole 180-199mm Top Diameter Soil Type 2 | Each
5.92 | D-DT-0053 | 12m Wooden Pole 180-199mm Top Diameter Soil Type 3 | Each
5.93 | D-DT-0053 | 12m Wooden Pole 180-199mm Top Diameter Soil Type 4 | Each
5.94 | D-DT-0053 | 12m Wooden Pole 200-219mm Top Diameter Soil Type 1 | Each
5.95 | D-DT-0053 | 12m Wooden Pole 200-219mm Top Diameter Soil Type 2 | Each
5.96 | D-DT-0053 | 12m Wooden Pole 200-219mm Top Diameter Soil Type 3 | Each
5.97 | D-DT-0053 | 12m Wooden Pole 200-219mm Top Diameter Soil Type 4 | Each
5.98 | D-DT-0056 | 13m Wooden Pole 160-179mm Top Diameter H4 Soil Type 1 | Each
5.99 | D-DT-0056 | 13m Wooden Pole 160-179mm Top Diameter H4 Soil Type 2 | Each
5.100 | D-DT-0056 | 13m Wooden Pole 160-179mm Top Diameter H4 Soil Type 3 | Each
5.101 | D-DT-0056 | 13m Wooden Pole 160-179mm Top Diameter H4 Soil Type 4 | Each
5.102 | D-DT-0056 | 13m Wooden Pole 160-179mm Top Diameter H5 Soil Type 1 | Each
5.103 | D-DT-0056 | 13m Wooden Pole 160-179mm Top Diameter H5 Soil Type 2 | Each
5.104 | D-DT-0056 | 13m Wooden Pole 160-179mm Top Diameter H5 Soil Type 3 | Each
5.105 | D-DT-0056 | 13m Wooden Pole 160-179mm Top Diameter H5 Soil Type 4 | Each
5.106 | D-DT-0056 | 13m Wooden Pole 180-199mm Top Diameter H4 Soil Type 1 | Each
5.107 | D-DT-0056 | 13m Wooden Pole 180-199mm Top Diameter H4 Soil Type 2 | Each
5.108 | D-DT-0056 | 13m Wooden Pole 180-199mm Top Diameter H4 Soil Type 3 | Each
5.109 | D-DT-0056 | 13m Wooden Pole 180-199mm Top Diameter H4 Soil Type 4 | Each
5.11 | D-DT-0056 | 13m Wooden Pole 180-199mm Top Diameter H5 Soil Type 1 | Each
5.111 | D-DT-0056 | 13m Wooden Pole 180-199mm Top Diameter H5 Soil Type 2 | Each
5.112 | D-DT-0056 | 13m Wooden Pole 180-199mm Top Diameter H5 Soil Type 3 | Each
5.113 | D-DT-0056 | 13m Wooden Pole 180-199mm Top Diameter H5 Soil Type 4 | Each
5.114 | D-DT-0056 | 13m Wooden Pole 200-219mm Top Diameter H4 Soil Type 1 | Each
5.115 | D-DT-0056 | 13m Wooden Pole 200-219mm Top Diameter H4 Soil Type 2 | Each
5.116 | D-DT-0056 | 13m Wooden Pole 200-219mm Top Diameter H4 Soil Type 3 | Each
5.117 | D-DT-0056 | 13m Wooden Pole 200-219mm Top Diameter H4 Soil Type 4 | Each
5.118 | D-DT-0056 | 13m Wooden Pole 200-219mm Top Diameter H5 Soil Type 1 | Each
5.119 | D-DT-0056 | 13m Wooden Pole 200-219mm Top Diameter H5 Soil Type 2 | Each
5.12 | D-DT-0056 | 13m Wooden Pole 200-219mm Top Diameter H5 Soil Type 3 | Each
5.121 | D-DT-0056 | 13m Wooden Pole 200-219mm Top Diameter H5 Soil Type 4 | Each
5.122 | D-DT-0054 | 14m Wooden Pole 160-179mm Top Diameter H4 Soil Type 1 | Each
5.123 | D-DT-0054 | 14m Wooden Pole 160-179mm Top Diameter H4 Soil Type 2 | Each
5.124 | D-DT-0054 | 14m Wooden Pole 160-179mm Top Diameter H4 Soil Type 3 | Each
5.125 | D-DT-0054 | 14m Wooden Pole 160-179mm Top Diameter H4 Soil Type 4 | Each
5.126 | D-DT-0054 | 14m Wooden Pole 160-179mm Top Diameter H5 Soil Type 1 | Each
5.127 | D-DT-0054 | 14m Wooden Pole 160-179mm Top Diameter H5 Soil Type 2 | Each
5.128 | D-DT-0054 | 14m Wooden Pole 160-179mm Top Diameter H5 Soil Type 3 | Each
5.129 | D-DT-0054 | 14m Wooden Pole 160-179mm Top Diameter H5 Soil Type 4 | Each
5.13 | D-DT-0054 | 14m Wooden Pole 180-199mm Top Diameter H4 Soil Type 1 | Each
5.131 | D-DT-0054 | 14m Wooden Pole 180-199mm Top Diameter H4 Soil Type 2 | Each
5.132 | D-DT-0054 | 14m Wooden Pole 180-199mm Top Diameter H4 Soil Type 3 | Each
5.133 | D-DT-0054 | 14m Wooden Pole 180-199mm Top Diameter H4 Soil Type 4 | Each
5.134 | D-DT-0054 | 14m Wooden Pole 180-199mm Top Diameter H5 Soil Type 1 | Each
5.135 | D-DT-0054 | 14m Wooden Pole 180-199mm Top Diameter H5 Soil Type 2 | Each
5.136 | D-DT-0054 | 14m Wooden Pole 180-199mm Top Diameter H5 Soil Type 3 | Each
5.137 | D-DT-0054 | 14m Wooden Pole 180-199mm Top Diameter H5 Soil Type 4 | Each
5.138 | D-DT-0054 | 14m Wooden Pole 200-219mm Top Diameter H4 Soil Type 1 | Each
5.139 | D-DT-0054 | 14m Wooden Pole 200-219mm Top Diameter H4 Soil Type 2 | Each
5.14 | D-DT-0054 | 14m Wooden Pole 200-219mm Top Diameter H4 Soil Type 3 | Each
5.141 | D-DT-0054 | 14m Wooden Pole 200-219mm Top Diameter H4 Soil Type 4 | Each
5.142 | D-DT-0054 | 14m Wooden Pole 200-219mm Top Diameter H5 Soil Type 1 | Each
5.143 | D-DT-0054 | 14m Wooden Pole 200-219mm Top Diameter H5 Soil Type 2 | Each
5.144 | D-DT-0054 | 14m Wooden Pole 200-219mm Top Diameter H5 Soil Type 3 | Each
5.145 | D-DT-0054 | 14m Wooden Pole 200-219mm Top Diameter H5 Soil Type 4 | Each
5.146 | D-DT-0057 | 15m Wooden Pole 160-179mm Top Diameter Soil Type 1 | Each
5.147 | D-DT-0057 | 15m Wooden Pole 160-179mm Top Diameter Soil Type 2 | Each
5.148 | D-DT-0057 | 15m Wooden Pole 160-179mm Top Diameter Soil Type 3 | Each
5.149 | D-DT-0057 | 15m Wooden Pole 160-179mm Top Diameter Soil Type 4 | Each
5.15 | D-DT-0057 | 15m Wooden Pole 190-199mm Top Diameter Soil Type 1 | Each
5.151 | D-DT-0057 | 15m Wooden Pole 190-199mm Top Diameter Soil Type 2 | Each
5.152 | D-DT-0057 | 15m Wooden Pole 190-199mm Top Diameter Soil Type 3 | Each
5.153 | D-DT-0057 | 15m Wooden Pole 190-199mm Top Diameter Soil Type 4 | Each
5.154 | D-DT-0057 | 15m Wooden Pole 200-219mm Top Diameter Soil Type 1 | Each
5.155 | D-DT-0057 | 15m Wooden Pole 200-219mm Top Diameter Soil Type 2 | Each
5.156 | D-DT-0057 | 15m Wooden Pole 200-219mm Top Diameter Soil Type 3 | Each
5.157 | D-DT-0057 | 15m Wooden Pole 200-219mm Top Diameter Soil Type 4 | Each
5.158 | D-DT-0049 | 16m Wooden Pole 180-199mm Top Diameter Soil Type 1 | Each
5.159 | D-DT-0049 | 16m Wooden Pole 180-199mm Top Diameter Soil Type 2 | Each
5.16 | D-DT-0049 | 16m Wooden Pole 180-199mm Top Diameter Soil Type 3 | Each
5.161 | D-DT-0049 | 16m Wooden Pole 180-199mm Top Diameter Soil Type 4 | Each
5.162 | D-DT-0049 | 16m Wooden Pole 200-219mm Top Diameter Soil Type 1 | Each
5.163 | D-DT-0049 | 16m Wooden Pole 200-219mm Top Diameter Soil Type 2 | Each
5.164 | D-DT-0049 | 16m Wooden Pole 200-219mm Top Diameter Soil Type 3 | Each
5.165 | D-DT-0049 | 16m Wooden Pole 200-219mm Top Diameter Soil Type 4 | Each
5.166 | D-DT-0048 | 18m Wooden Pole 180-199mm Top Diameter Soil Type 1 | Each
5.167 | D-DT-0048 | 18m Wooden Pole 180-199mm Top Diameter Soil Type 2 | Each
5.168 | D-DT-0048 | 18m Wooden Pole 180-199mm Top Diameter Soil Type 3 | Each
5.169 | D-DT-0048 | 18m Wooden Pole 180-199mm Top Diameter Soil Type 4 | Each
5.17 | D-DT-0048 | 18m Wooden Pole 200-219mm Top Diameter Soil Type 1 | Each
5.171 | D-DT-0048 | 18m Wooden Pole 200-219mm Top Diameter Soil Type 2 | Each
5.172 | D-DT-0048 | 18m Wooden Pole 200-219mm Top Diameter Soil Type 3 | Each
5.173 | D-DT-0048 | 18m Wooden Pole 200-219mm Top Diameter Soil Type 4 | Each
LV Double Pole structure
1.1.1 | DWC6022-31-10_02 | 2 x 10m Pole Wood Back-Actor or Hand | Each
1.1.2 | DWC6022-31-10_01 | 2 x 10m Pole Wood (by Crane) | Each
MV Double Poles Structures
1.2.1 | DWC6022-01-27_01 | 2 x 11m Pole Wood Back-Actor or Hand | Each
1.2.2 | DWC6022-01-27_01 | 2 x 11m Pole Wood 2.5m (by Crane) | Each
1.2.4 | DWC6022-01-27_01 | 2 x 12m Pole Wood Back-Actor or Hand | Each
1.2.5 | DWC6022-01-27_01 | 2 x 12m Pole Wood (by Crane) | Each
1.2.7 | DWC6022-01-27_01 | 2 x 14m Pole Wood Back-Actor or Hand | Each
1.2.8 | DWC6022-01-27_01 | 2 x 14m Pole Wood (by Crane) | Each
6 |  | Concrete Poles
6.1 | D-DT-0017 | 11m Concrete Pole 10kN Ultimate Load | Each
6.2 | D-DT-0015 | 12m Concrete Pole 10kN Ultimate Load | Each
6.3 | D-DT-0016 | 13m Concrete Pole 10kN Ultimate Load | Each
6.4 | D-DT-0018 | 14m Concrete Pole 10kN Ultimate Load | Each
7 |  | Free Standing(Unsupported)
7.1 | PA09599B01 | 9m Concrete Pole 18kN | Each
7.2 | D-DT-1650 | 12m Concrete Pole 8kN | Each
7.3 | D-DT-1651 | 12m Concrete Pole 15kN | Each
7.4 | D-DT-1652 | 12m Concrete Pole 27kN | Each
7.5 | D-DT-1653 | 12m Concrete Pole 42kN | Each
7.6 | D-DT-1654 | 12m Concrete Pole 58kN | Each
7.7 | D-DT-1655 | 12m Concrete Pole 65kN - Terminal Structure | Each
7.8 | D-DT-1656 | 12m Concrete Pole 73kN | Each
7.9 | D-DT-1657 | 12m Concrete Pole 106kN | Each
7.10 | D-DT-1650 | 13m Concrete Pole 8kN | Each
7.11 | D-DT-1651 | 13m Concrete Pole 15kN | Each
7.12 | D-DT-1652 | 13m Concrete Pole 27kN | Each
7.13 | D-DT-1653 | 13m Concrete Pole 42kN | Each
7.14 | D-DT-1654 | 13m Concrete Pole 58kN | Each
7.15 | D-DT-1655 | 13m Concrete Pole 65kN - Terminal Structure | Each
7.16 | D-DT-1656 | 13m Concrete Pole 73kN | Each
7.17 | D-DT-1657 | 13m Concrete Pole 106kN | Each
SUB-TOTAL D
E | Single Phase MV Structure BONDING INCL (BIL DOWNWIRE,SPARK GAP DEVICE INCLUDED OR EXCLUDED AS PER DESIGN)
Supply and erect MV support structures as per Eskom DDT 0400, 1300, 1700, 1800 drawings and OU specific SI Engineering instructions. Auxiliary equipment such as bonding, jumpers, jumper terminations, pole and x-arm mounting and mounting hardware, conductor attachment hardware and insulators to be included. Poles are measured elsewhere, crossarms are included. Stay, strut material measured elsewhere. Pole, stay and strut excavations are measured elsewhere. Where road crossing structures are to be used the line hardware needs to be changed to include : For intermediate a suitable fullwrap road crossing tie and for a strain structure a 3bolt suitable pistol grip. Other relevant road crossing hardware to be included where required. Road crossings to be inserted in BOQ where required and marked with "RX" as part of the description. All line hardware purchased will be paid elsewhere as cost plus fee.
Intermediate - 0 deg
1.1 | D-EC2063 | Phase / Phase - Delta intermediate 0 degrees D2063 - A-Frame with 4kN Posts + Bird Perch | Each
1.2 | D-EC2063 | Phase / Phase - Delta intermediate 0 degrees D2063 - A-Frame 10kN Posts + Bird Perch & road-xing ties | Each
1.3 | D-EC2063 | Phase / Phase - Delta intermediate 0 degrees D2063 - A-Frame with 4kN Posts + Bird Perch with spark gap | Each
1.4 | D-EC2063 | Phase / Phase - Delta intermediate 0 degrees D2063 - A-Frame 10kN Posts + Bird Perch & road-xing ties with spark gap | Each
1.5 | 1300 | PHASE / PHASE - STAGGEREDVERTICAL (450mm SPACING) - INTERMEDIATE - 0° DEVIATION | Each
1.6 | 1300 | Phase / phase – Staggered Vertical (450mm spacing) – Intermediate - 0° Deviation Rx | Each
1.7 | 1310 | PHASE / PHASE - STAGGEREDVERTICAL (600mm SPACING) - INTERMEDIATE - 0° DEVIATION | Each
1.8 | 1310 | Phase / phase – Staggered Vertical (600mm spacing) – Intermediate - 0° Deviation Rx | Each
1.9 | 1320 | Phase / phase – Delta (450mm Stud) – Intermediate - 0° Deviation | Each
1.10 | 1320 | Phase / phase – Delta (450mm Stud) – Intermediate - 0° Deviation Rx | Each
1.11 | 1330 | PHASE / PHASE - DELTA (600mmSTUD) - INTERMEDIATE - 0° DEVIATION | Each
1.12 | 1330 | Phase / phase – Delta (600mm Stud) – Intermediate - 0° Deviation Rx | Each
1.13 | 1330 | Phase / phase – Delta (600mm Stud) – Intermediate - 0° Deviation With Spark Gap Device | Each
1.14 | 1330 | Phase / phase – Delta (600mm Stud) – Intermediate - 0° Deviation With Spark Gap Device -Rx | Each
1.15 | 1340 | PHASE / PHASE - DELTA / 2,5mWOOD X-ARM - INTERMEDIATE - 0° DEVIATION | Each
1.16 | 1340 | PHASE / PHASE - DELTA / 2,5mWOOD X-ARM - INTERMEDIATE - 0° DEVIATION RX | Each
1.17 | 1340B | Phase / phase – Delta/2.5M Wooden X-arm – Intermediate - 0° Deviation | Each
1.18 | 1340B | Phase / phase – Delta/2.5M Wooden X-arm – Intermediate - 0° Deviation Rx | Each
1.19 | 1340B | Phase / phase – Delta/2.5M Wooden X-arm – Intermediate - 0° Deviation With Spark Gap Device | Each
1.20 | 1340B | Phase / phase – Delta/2.5M Wooden X-arm – Intermediate - 0° Deviation With Spark Gap Device-Rx | Each
1.21 | 1390 | Phase / phase - T-frame / 2m Steel X-arm – Intermediate - 0° Deviation | Each
1.22 | 1390 | Phase / phase - T-frame / 2m Steel X-arm – Intermediate - 0° Deviation -RX | Each
1.23 | 1390 | Phase / phase - T-frame / 2m Steel X-arm – Intermediate - 0° Deviation -With Spark Gap device | Each
1.24 | 1390 | Phase / phase - T-frame / 2m Steel X-arm – Intermediate - 0° Deviation -With Spark Gap device - RX | Each
1.25 | 1370 | Phase / phase - H-Pole / 4,5m Wood X-arm – Intermediate - 0° Deviation | Each
1.26 | 1370 | Phase / phase - H-Pole / 4,5m Wood X-arm – Intermediate - 0° Deviation -RX | Each
1.27 | 1370 | Phase / phase - H-Pole / 4,5m Wood X-arm – Intermediate - 0° Deviation -With Spark Gap device | Each
1.28 | 1370 | Phase / phase - H-Pole / 4,5m Wood X-arm – Intermediate - 0° Deviation -With Spark Gap device-RX | Each
1.29 | DWC6022-01-01 | 3 Phase - A-frame - Galvanised Steel (Intermediate ) | Each
2 |  | Strainer - Small (1 - 30) deg
2.1 | 1301 | PHASE / PHASE - VERTICAL (450mmSPACING) - INTERMEDIATE - SMALL(1°-±10°) DEVIATION | Each
2.2 | 1301 | PHASE / PHASE - VERTICAL (450mmSPACING) - INTERMEDIATE - SMALL(1°-±10°) DEVIATION Rx | Each
2.3 | 1302 | PHASE / PHASE - VERTICAL (450mmSPACING) - INTERMEDIATE - MEDIUM(±10°-30°) DEVIATION | Each
2.4 | 1302 | PHASE / PHASE - VERTICAL (450mmSPACING) - INTERMEDIATE - MEDIUM(±10°-30°) DEVIATION Rx | Each
2.5 | 1311 | PHASE / PHASE - VERTICAL (600mmSPACING) - INTERMEDIATE - SMALL (1°-±10°) DEVIATION | Each
2.6 | 1311 | PHASE / PHASE - VERTICAL (600mmSPACING) - INTERMEDIATE - SMALL (1°-±10°) DEVIATION Rx | Each
2.7 | 1312 | Phase / phase – Vertical (600mm spacing) – Intermediate - Medium (10-30°) Deviation | Each
2.8 | 1312 | Phase / phase – Vertical (600mm spacing) – Intermediate - Medium (10-30°) Deviation Rx | Each
2.9 | 1371 | Phase / phase – H-Pole / 4.5m Wood x-arm – Intermediate – Small (1 –10°) deviation | Each
2.10 | 1371 | Phase / phase – H-Pole / 4.5m Wood x-arm – Intermediate – Small (1 –10°) deviation-RX | Each
2.11 | 1391 | Phase / phase - T-frame/ 2m Steel X-arm – Intermediate - Small (1- +/-10°) Deviation | Each
2.12 | 1391 | Phase / phase - T-frame/ 2m Steel X-arm – Intermediate - Small (1- +/-10°) Deviation -RX | Each
3 |  | Strainer - 0 deg
3.1 | 1303 | PHASE / PHASE - VERTICAL (450mmSPACING) - STRAIN - 0° DEVIATION | Each
3.2 | 1303 | PHASE / PHASE - VERTICAL (450mmSPACING) - STRAIN - 0° DEVIATION Rx | Each
3.3 | 1313 | PHASE / PHASE - VERTICAL (600mmSPACING) - STRAIN - 0° DEVIATION | Each
3.4 | 1313 | PHASE / PHASE - VERTICAL (600mmSPACING) - STRAIN - 0° DEVIATION Rx | Each
3.5 | 1340 | Phase / phase – Delta/2.5M Wooden X-arm –Strain - 0° Deviation | Each
3.6 | 1340 | Phase / phase – Delta/2.5M Wooden X-arm –Strain - 0° Deviation Rx | Each
3.7 | 1340B | Phase / phase – Delta/2.5M Wooden X-arm –Strain - 0° Deviation | Each
3.8 | 1340B | Phase / phase – Delta/2.5M Wooden X-arm –Strain - 0° Deviation Rx | Each
3.9 | 1340B | Phase / phase – Delta/2.5M Wooden X-arm –Strain - 0° Deviation With Spark Gap Device | Each
3.10 | 1340B | Phase / phase – Delta/2.5M Wooden X-arm –Strain - 0° Deviation With Spark Gap Device-Rx | Each
3.11 | 1343 | Phase / phase – Delta/2.5M Wooden X-arm –Strain - 0° Deviation | Each
3.12 | 1343 | Phase / phase – Delta/2.5M Wooden X-arm –Strain - 0° Deviation - Rx | Each
3.13 | 1373 | Phase / phase - H-Pole / 4,5m Wood X-arm – Strain – 0° Deviation | Each
3.14 | 1373 | Phase / phase - H-Pole / 4,5m Wood X-arm – Strain – 0° Deviation -RX | Each
3.15 | DWC6022-01-02 | 3 Phase - A-frame - Galvanised Steel (Strain - 0° Deviation ) | Each
4 |  | Strainer - Medium (1 - 60) deg
4.1 | 1304 | PHASE / PHASE - VERTICAL (450mmSPACING) - STRAIN - SMALL(1°-30°) DEVIATION | Each
4.2 | 1304 | PHASE / PHASE - VERTICAL (450mmSPACING) - STRAIN - SMALL(1°-30°) DEVIATION - Rx | Each
4.3 | 1314 | PHASE / PHASE - VERTICAL (600mmSPACING) - STRAIN - SMALL(1°-30°) DEVIATION | Each
4.4 | 1314 | PHASE / PHASE - VERTICAL (600mmSPACING) - STRAIN - SMALL(1°-30°) DEVIATION - Rx | Each
4.5 | 1334 | PHASE / PHASE - DELTA / 1,3mSTEEL X-ARM - STRAIN - MEDIUM (1°-60°) DEVIATION | Each
4.6 | 1334 | PHASE / PHASE - DELTA / 1,3mSTEEL X-ARM - STRAIN - MEDIUM (1°-60°) DEVIATION Rx | Each
4.7 | 1344 | Phase / phase – Delta/2.5M Wooden X-arm –Strain - Medium (1-60°) Deviation | Each
4.8 | 1344 | Phase / phase – Delta/2.5M Wooden X-arm –Strain - Medium (1-60°) Deviation -Rx | Each
4.9 | 1374 | Phase / phase - H-Pole / 4,5m Wood X-arm – Strain - Medium(1°- 60°) Deviation | Each
4.10 | 1374 | Phase / phase - H-Pole / 4,5m Wood X-arm – Strain - Medium(1°- 60°) Deviation -RX | Each
4.11 | DWC6022-01-03 | 3 Phase - A-frame - Galvanised Steel (Strain - 1-60° Deviation ) | Each
5 |  | Strainer - Terminal
5.1 | 1346 | Phase / phase – Delta/2.5M Wood X-arm – Strain - Terminal | Each
5.2 | 1346 | Phase / phase – Delta/2.5M Wood X-arm – Strain - Terminal -Rx | Each
5.3 | 1376 | Phase / phase - H-Pole / 4,5m Wood X-arm – Strain – Terminal | Each
5.4 | 1376 | Phase / phase - H-Pole / 4,5m Wood X-arm – Strain – Terminal -RX | Each
6 |  | Take-Off
6.1 | 1811 | Phase / phase Take-off – Vertical (600mm spacing) | Each
6.2 | 1811 | Phase / phase Take-off – Vertical (600mm spacing)-RX | Each
6.3 | 1814 | Phase / phase Take-off - 2,5m Wooden X-arm | Each
6.4 | 1814 | Phase / phase Take-off - 2,5m Wooden X-arm-RX | Each
6.5 | 1815 | Phase / phase Take-off - 2 x 2,5m Wooden X-arm | Each
6.6 | 1815 | Phase / phase Take-off - 2 x 2,5m Wooden X-arm-RX | Each
6.7 | 1816 | Phase / phase Take-off - H-Pole (3,5m Wooden X-arm) | Each
6.8 | 1816 | Phase / phase Take-off - H-Pole (3,5m Wooden X-arm)-RX | Each
6.9 | 1817 | Phase / phase Take-off - H-Pole (2 x 3,5m Wooden X-arm) | Each
6.1 | 1817 | Phase / phase Take-off - H-Pole (2 x 3,5m Wooden X-arm) -RX | Each
Assemble Three Phase MV Structures BONDING INCL (BIL DOWNWIRE,SPARK GAP DEVICE INCLUDED OR EXCLUDED AS PER DESIGN)
7 |  | Intermediate - 0 deg
7.1 | D-EC2063 | 3 Phase Delta intermediate 0 degrees D2063 - A-Frame with 4kN Posts + Bird Perch | Each
7.2 | D-EC2063 | 3 Phase Delta intermediate 0 degrees D2063 - A-Frame 10kN Posts + Bird Perch & road-xing ties | Each
7.3 | D-EC2063 | 3 Phase Delta intermediate 0 degrees D2063 - A-Frame with 4kN Posts + Bird Perch with spark gap | Each
7.4 | D-EC2063 | 3 Phase Delta intermediate 0 degrees D2063 - A-Frame 10kN Posts + Bird Perch & road-xing ties with spark gap | Each
7.5 | D-DT-1700 | 3 Phase - Staggered Vertical (450mm Spacing) | Each
7.6 | D-DT-1710 | 3 Phase - Staggered Vertical (600mm Spacing) | Each
7.7 | D-DT-1720 | 3 Phase - Delta (450mm Stud) | Each
7.8 | D-DT-1730 | 3 Phase - Delta (Intermediate 'T' Crossarm) | Each
7.9 | D-DT-1740 | 3 Phase - Delta / 2,5m Wood Crossarm | Each
7.1 | D-DT-1750 | 3 Phase - Delta / 4,5m Wood Crossarm | Each
7.11 | D-DT-1760 | 3 Phase - H-Pole / 3,5m Wood Crossarm | Each
7.12 | D-DT-1770 | 3 Phase - H-Pole / 4,5m Wood Crossarm | Each
7.13 | D-DT-1785 | MV Heavy Conductor - 3 Phase Staggered Vertical 800mm Spacing | Each
7.14 | D-DT-1790 | MV Heavy Conductor - 3 Phase - Delta - 3500mm Wooden Crossarm | Each
7.15 | D-DT-1793 | MV Heavy Conductor - 22kV H-Pole Suspension Structure General Arrangement | Each
7.16 | D-DT-1870 | Three Phase T-Frame / 2m Steel Crossarm | Each
7.17 | 1740 | 3 Phase – Delta/2.5M Wooden X-arm –Strain - 0° Deviation | Each
7.18 | 1740 | 3 Phase – Delta/2.5M Wooden X-arm –Strain - 0° Deviation Rx | Each
7.19 | D-DT-1870B | Three Phase T-Frame / 2m Steel Cross arm, Horizontal Configuration | Each
7.2 | 1740B | 3 Phase - Delta / 2,5m Wood X-arm – Intermediate - 0° Deviation | Each
7.21 | 1740B | 3 Phase - Delta / 2,5m Wood X-arm – Intermediate - 0° Deviation -RX | Each
7.22 | 1740B | 3 Phase - Delta / 2,5m Wood X-arm – Intermediate - 0° Deviation -With Spark Gap Device | Each
7.23 | 1740B | 3 Phase - Delta / 2,5m Wood X-arm – Intermediate - 0° Deviation -With Spark Gap Device-RX | Each
7.24 | 1750 | 3 Phase - Delta / 4,5m Wood X-arm – Intermediate - 0° Deviation -RX | Each
7.25 | 1750 | 3 Phase - Delta / 4,5m Wood X-arm – Intermediate - 0° Deviation -With Spark Gap Device | Each
7.26 | 1750 | 3 Phase - Delta / 4,5m Wood X-arm – Intermediate - 0° Deviation -With Spark Gap Device-RX | Each
7.27 | 1710 | 3 Phase - Staggered Vertical (600mm Spacing) Intermediate 0° Deviation Rx | Each
7.28 | 1770 | 3 Phase - H-Pole / 4,5m Wood X-arm – Intermediate - 0° Deviation -RX | Each
7.29 | 1770 | 3 Phase - H-Pole / 4,5m Wood X-arm – Intermediate - 0° Deviation - With Spark Gap Device | Each
7.3 | 1770 | 3 Phase - H-Pole / 4,5m Wood X-arm – Intermediate - 0° Deviation - With Spark Gap Device -RX | Each
7.31 | 1790 | Heavy Conductor - 3 Phase Delta-3500mm Wooden X-arm Intermediate 0° Deviation Rx | Each
7.32 | 1710 | 3 Phase - Staggered Vertical (600mm Spacing) Intermediate 0° Deviation Rx | Each
8 |  | Intermediate - (0 - 10) deg
8.1 | D-DT-1701 | 3 Phase - Vertical (450mm Spacing) | Each
8.2 | D-DT-1711 | 3 Phase - Vertical (600mm Spacing) | Each
8.3 | D-DT-1771 | 3 Phase - H-Pole / 4,5m Wood Crossarm | Each
8.4 | D-DT-1871 | Three Phase T-Frame / 2m Steel Crossarm | Each
8.5 | 1771 | 3 Phase - H-Pole / 4,5m Wood X-arm – Intermediate - Small(1°-±10°) Deviation -RX | Each
8.6 | 1711 | 3 Phase - Vertical (600mm Spacing) Intermediate-Small (1- ±10°) Deviation Rx | Each
9 |  | Intermediate - (15 - 30) deg
9.1 | D-DT-1702 | 3 Phase - Vertical (450mm Spacing) | Each
9.2 | D-DT-1712 | 3 Phase - Vertical (600mm Spacing) | Each
9.3 | 1712 | 3 Phase - Vertical (600mm Spacing) Intermediate-Medium (±15-30°) Deviation Rx | Each
10 |  | Strainer - 0 deg
10.1 | D-DT-1703 | 3 Phase - Vertical (450mm Spacing) | Each
10.2 | D-DT-1713 | 3 Phase - Vertical (600mm Spacing) | Each
10.3 | D-DT-1733 | 3 Phase - Delta / 1,3m Steel Crossarm | Each
10.4 | D-DT-1743 | 3 Phase - 600mm Phase Spacing Delta / 2,5m Wood Crossarm | Each
10.5 | D-DT-1747 | 3 Phase - 600mm Phase Spacing Delta / 2 x 2,5m Wood Crossarm | Each
10.6 | D-DT-1747 | 3 Phase - 800mm Phase Spacing Delta / 2 x 2,5m Wood Crossarm | Each
10.7 | D-DT-1753 | 3 Phase - Delta / 4,5m Wood Crossarm | Each
10.8 | D-DT-1763 | 3 Phase - Delta / 3,5m Wood Crossarm | Each
10.9 | D-DT-1767 | 3 Phase - H-Pole / 2 x 3,5m Wood Crossarm | Each
10.1 | D-DT-1773 | 3 Phase - H-Pole / 4,5m Wood Crossarm | Each
10.11 | D-DT-1777 | 3 Phase - H-Pole / 2 x 4,5m Wood Crossarm | Each
10.12 | D-DT-1783 | 3 Phase - Trips | Each
10.13 | D-DT-1786 | MV Heavy Conductor - 22kV 3 Phase - Vertical 800mm Spacing | Each
10.14 | D-DT-1794 | MV Heavy Conductor - 22kV H-Pole Braced | Each
10.15 | 1767 | 3 Phase - H-Pole / 2 x 3,5m Wood X-arm – Strain - 0° Deviation -RX | Each
10.16 | 1773 | 3 Phase - H-Pole / 4,5m Wood X-arm - Strain - 0° Deviation-RX | Each
10.17 | 1777 | 3 Phase – H-Pole / 2 x 4,5m Wood X-arm – Strain - 0° Deviation -RX | Each
10.18 | 1713 | 3 Phase - Vertical (600mm Spacing) Strain 0° Deviation Rx | Each
10.19 | 1743 | 3 Phase - Delta / 2,5m Wood X-arm - Strain – 0° Deviation -RX | Each
10.2 | 1747 | 3 Phase - Delta / 2 x 2,5m Wood X-arm - Strain - 0° Deviation -RX | Each
10.21 | 1753 | 3 Phase - Delta / 4,5m Wood X-arm - Strain – 0° Deviation -RX | Each
10.22 | 1763 | 3 Phase - H-Pole / 3,5m Wood X-arm - Strain - 0° Deviation -RX | Each
10.23 | 1785 | 3 Phase - Staggered Vertical (800mm spacing) 0° Deviation Rx Wood Poles Rx | Each
10.24 | 1786 | 3 Phase - Vertical (800mm spacing) Strain 0° Deviation 10kN Wood Poles Rx | Each
10.25 | 1783 | 3 Phase – Trips – Strain - 0° Deviation (Front view) -RX | Each
10.26 | 1794 | Heavy Conductor H-Pole Braced In-Line strain-RX | Each
11 |  | Strainer - Small (1 - 30) deg
11.1 | D-DT-1704 | 3 Phase - Vertical (450mm Spacing) | Each
11.2 | D-DT-1714 | 3 Phase - Vertical (600mm Spacing) | Each
11.3 | D-DT-1734 | 3 Phase - Delta / 1,3m Steel Crossarm | Each
11.4 | D-DT-1787 | MV Heavy Conductor - 22kV 3 Phase - Vertical 800mm Spacing | Each
11.5 | 1714 | 3 Phase - Vertical (600mm Spacing) Strain - Small(1-30°) Deviation Rx | Each
11.6 | 1787 | 3 Phase - Vertical (800mm spacing) Strain 0-30° Deviation 10kN Wood Poles Rx | Each
12 |  | Strainer - Medium (1 - 60) deg
12.1 | D-DT-1744 | 3 Phase - Delta / 2,5m Wood Crossarm | Each
12.2 | D-DT-1748 | 3 Phase - Delta / 2 x 2,5m Wood Crossarm | Each
12.3 | D-DT-1754 | 3 Phase - Delta / 4,5m Wood Crossarm | Each
12.4 | D-DT-1754 | 3 Phase - Delta / 2 x 4,5m Wood Crossarm | Each
12.5 | D-DT-1764 | 3 Phase - H-Pole / 3,5m Wood Crossarm | Each
12.6 | D-DT-1768 | 3 Phase - Pole / 2 x 3,5m Wood Crossarm | Each
12.7 | D-DT-1774 | 3 Phase - H-Pole / 4,5m Wood Crossarm | Each
12.8 | D-DT-1778 | 3 Phase - Pole / 2 x 4,5m Wood Crossarm | Each
12.9 | D-DT-1795 | MV Heavy Conductor - 22kV H-Pole Braced | Each
12.1 | 1744 | 3 Phase - Delta / 2,5m Wood X-arm - Strain – Medium(1°-60°) Deviation -RX | Each
12.11 | 1748 | 3 Phase - Delta / 2 x 2,5m Wood X-arm - Strain - Medium(1°-60°) Deviation -RX | Each
12.12 | 1754 | 3 Phase - Delta / 4,5m Wood X-arm - Strain – Medium(1°-60°) Deviation -RX | Each
12.13 | 1754 | 3 Phase - Delta / 2x4,5m Wood X-arm - Strain – Medium(1°-60°) Deviation -RX | Each
12.14 | 1764 | 3 Phase - H-Pole / 3,5m Wood X-arm - Strain - Medium(1°-60°) Deviation -RX | Each
12.15 | 1768 | 3 Phase - H-Pole / 2 x 3,5m Wood X-arm – Strain - Medium(1°-60°) Deviation -RX | Each
12.16 | 1774 | 3 Phase – H-Pole / 4,5m Wood X-arm - Strain - Medium(1°-60°) Deviation -RX | Each
12.17 | 1778 | 3 Phase – H-Pole / 2 x 4,5m Wood X-arm – Strain – Medium(1°-60°) Deviation -RX | Each
12.18 | 1795 | Heavy Conductor H-Pole Braced Angle strain (1-60˚)-RX | Each
13 |  | Strainer - Large (61- 90) deg
13.1 | D-DT-1705 | 3 Phase - Vertical (450mm Spacing) | Each
13.2 | D-DT-1715 | 3 Phase - Vertical (600mm Spacing) | Each
13.3 | D-DT-1735 | 3 Phase - Delta / 1,3m Steel Crossarm | Each
13.4 | D-DT-1742 | 3 Phase - Delta 2,5m Wood Crossarm / 1700 Steel Crossarm | Each
13.5 | D-DT-1742 | 3 Phase - Delta 2,5m Wood Crossarm / 2,5m Wood Crossarm | Each
13.6 | D-DT-1745 | 3 Phase - Delta 2 x 2,5m Wood Crossarm / 1700 Steel Crossarm | Each
13.7 | D-DT-1745 | 3 Phase - Delta 2 x 2,5m Wood Crossarm / 2 x 2,5m Wood Crossarm | Each
13.8 | D-DT-1745 | 3 Phase - Delta 1 x 2,5m Wood Crossarm / 1700 Steel Crossarm | Each
13.9 | D-DT-1745 | 3 Phase - Delta 2,5m Wood Crossarm 2,5m Wood Crossarm | Each
13.1 | D-DT-1784 | 3 Phase - Trips | Each
13.11 | D-DT-1788 | MV Heavy Conductor - 22kV 3 Phase - Vertical 800mm Spacing | Each
13.12 | D-DT-1791 | MV Heavy Conductor - 22kV 3 Phase - Vertical 800mm Spacing (Double Wood Poles) | Each
13.13 | D-DT-1792 | MV Heavy Conductor - 22kV 3 Phase - Vertical 800mm Spacing (Double Wood Poles) | Each
13.14 | D-DT-1873 | 3 Phase - H-Pole / 2 x 4.5m Wooden Crossarm | Each
13.15 | 1715 | 3 Phase - Vertical (600mm Spacing) Strain - Large(30-90°) Deviation Rx | Each
13.16 | 1745 | 3 Phase - Delta /2 x 2,5m wood x-arms/1700 WOOD x-arm - strain - (60° - 90°) deviation-RX | Each
13.17 | 1745 | 3 Phase - Delta /2 x 2,5m wood x-arms/ 3x2.5 wood x-arms - strain - (60° - 90°) deviation | Each
13.18 | 1745 | 3 Phase - Delta /2 x 2,5m wood x-arms/ 3x2.5 wood x-arms - strain - (60° - 90°) deviation-RX | Each
13.19 | 1784 | 3 Phase – Trips – Strain - Large(1°-90°) Deviation (Front view) -RX | Each
13.2 | 1873 | 3 Phase H-pole /2X4.5m Wooden X-arm Strain Large (60-90˚) Deviation Rx | Each
13.21 | DWC6022-01-04 | 3 Phase - A-frame - Galvanised Steel (Strain - 61-90° Deviation ) | Each
14 |  | Strainer - Terminal
14.1 | D-DT-1706 | 3 Phase - Vertical (450mm Spacing) | Each
14.2 | D-DT-1716 | 3 Phase - Vertical (600mm Spacing) | Each
14.3 | D-DT-1736 | 3 Phase - Delta / 1,3m Steel Crossarm | Each
14.4 | D-DT-1746 | 3 Phase - Delta / 2,5M Wood Crossarm | Each
14.5 | D-DT-1749 | 3 Phase - Delta / 2 x 2,5m Wood Crossarm | Each
14.6 | D-DT-1756 | 3 Phase - Delta / 4,5M Wood Crossarm | Each
14.7 | D-DT-1766 | 3 Phase - H-pole / 3,5m Wood Crossarm | Each
14.8 | D-DT-1769 | 3 Phase - H-pole / 2 x 3,5m Wood Crossarm | Each
14.9 | D-DT-1776 | 3 Phase - H-pole / 4,5m Wood Crossarm | Each
14.1 | D-DT-1779 | 3 Phase - H-pole / 2 x 4,5m Wood Crossarm | Each
14.11 | D-DT-1789 | MV Heavy Conductor - 22kV 3 Phase - Vertical 800mm Spacing | Each
14.12 | D-DT-1796 | MV Heavy Conductor - 22kV H-Pole Braced | Each
14.13 | 1746 | 3 Phase - Delta / 2,5m Wood X-arm - Strain – Terminal -RX | Each
14.14 | 1749 | 3 Phase - Delta / 2 x 2,5m Wood X-arm - Strain - Terminal -RX | Each
14.15 | 1756 | 3 Phase - Delta / 4,5m Wood X-arm - Strain – Terminal -RX | Each
14.16 | 1766 | 3 Phase - H-Pole / 3,5m Wood X-arm - Strain - Terminal -RX | Each
14.17 | 1769 | 3 Phase - H-Pole / 2 x 3,5m Wood X-arm - Strain – Terminal -RX | Each
14.18 | 1776 | 3 Phase – H-Pole / 4,5m Wood X-arm - Strain - Terminal -RX | Each
14.19 | 1779 | 3 Phase – H-Pole / 2 x 4,5m Wood X-arm – Strain – Terminal-RX | Each
14.2 | 1789 | 3 Phase - Vertical (800mm spacing) Strain -Terminal (10kN Wood Poles) Rx | Each
14.21 | 1716 | 3 Phase - Vertical (600mm Spacing) Strain - Terminal Rx | Each
14.22 | 1796 | Heavy Conductor H-Pole Braced Terminal structure-RX | Each
14.23 | 1793 | Heavy Conductor H-Pole Suspension Structure-RX | Each
14.24 | 1793 | Heavy Conductor H-Pole Suspension Structure- With Spark Gap Device | Each
14.25 | 1793 | Heavy Conductor H-Pole Suspension Structure- With Spark Gap Device-RX | Each
14.26 | DWC6022-01-05 | 3 Phase - A-frame - Galvanised Steel (Strain -Terminal ) | Each
15 |  | Take-Off
15.1 | D-DT-1800 | 3 Phase Take-Off - Vertical (450mm Spacing) | Each
15.2 | D-DT-1801 | 3 Phase Take-Off - Vertical (600mm Spacing) | Each
15.3 | D-DT-1803 | 3 Phase Take-Off - Delta / 1.3m Steel Crossarm | Each
15.4 | D-DT-1804 | 3 Phase Take-Of - 2,5M Wooden Crossarm | Each
15.5 | D-DT-1805 | 3 Phase Take-Of - 2 x 2,5M Wooden Crossarm | Each
15.6 | D-DT-1806 | 3 Phase Take-Of - H-Pole 3,5M Wooden Crossarm | Each
15.7 | D-DT-1807 | 3 Phase Take-Of - H-Pole 2 x 3,5M Wooden Crossarm | Each
15.8 | D-DT-1808 | 3 Phase Take-Off - 1.7m Steel Crossarm (Fox) | Each
15.9 | D-DT-1809 | 3 Phase Take-Off - 1.7m Steel Crossarm (Hare) | Each
15.1 | 1801 | 3 Phase Take-off – Vertical 600mm Spacing Rx | Each
15.11 | 1804 | 3 Phase Take-off - 2,5m Wooden X-arm-RX | Each
15.12 | 1805 | 3 Phase Take-off - 2 x 2,5m Wooden X-arm-RX | Each
15.13 | 1806 | 3 Phase Take-off - H-Pole (3,5m Wooden X-arm)-RX | Each
15.14 | 1807 | 3 Phase Take-off - H-Pole (2 x 3,5m Wooden X-arm) -RX | Each
15.15 | (OU Specific Drawing No) | Erect goal posts, supply and erect temporary structures and traffic signs and regulate traffic during construction for all road crossings/railways crossings. (This includes any loss of production during road crossings and ensuring that access is maintained to roads and properties as well as any fees by Prov. Traffic Dept) | Each
SUB-TOTAL E
F |  | ASSEMBLE MV STAYS
Supply and install stays, flying stays, struts Hip Stay including backfilling & compaction (cement measured elsewhere). Accessories include staywire, stayrods, stay plates, soil anchors, stay insulators, guy grips stay mounting brackets, mounting hardware, anti climbing devices, stayguards and danger labels. Poles and excavations are measured elsewhere. The installation and erection of strut poles are measured here. All hardware purchased will be paid elsewhere as cost plus fee.
1.1 | D-DT-0341 | Make-Off Convential Stay | Each
1.2 | D-DT-0343 | Make-Off Flying Stay | Each
1.3 | D-DT-0342/0351 | Make-Off Strut Pole | Each
1.4 | D-DT-0344 | Hip Stay | Each
1.5 | 0357 (Sh 1 of 3) | LV/MV-ROCK ANCHOR INSTALLATION (EXPANDABLE SHELL & RESIN TYPE) | Each
1.6 | 0357 (Sh 2 of 3) | LV/MV-ROCK ANCHOR INSTALLATION (2 EYED ROD AND PIN TYPE) | Each
1.7 | 0357 (Sh 3 of 3) | MV- SOFT ROCK ANCHOR INSTALLATION | Each
SUB-TOTAL F
G |  | ASSEMBLE SINGLE PHASE LV STRUCTURES
Supply and erect LV support structures as per Eskom DDT 1100 (use insulated/bare neutral ABC). Auxiliary equipment such as strain clamps, suspension clamps, cable ties, IPC's , end caps, LV shackle insulators, binding wires, D brackets, dead end preforms, threaded rods, pigtail bolts, eyenuts, terminations to be included. Pole, stay and strut material and excavations are measured elsewhere. All hardware purchased will be paid elsewhere as cost plus fee.A436
1 |  | A. List of single-phase ABC wood pole
1.1 | 1153 | LV 1 phase insulated/bare neutral ABC Suspension Assembly (0°- 30°) | Each
1.2 | 1154 | LV 1 phase insulated/bare neutral ABC Terminal Assembly | Each
1.3 | 1155 | LV 1 phase insulated/bare neutral ABC Strain Assembly (0°- 60°) | Each
1.4 | 1156 | LV 1 phase insulated/bare neutral LV 2 phase bare neutral (60°- 90°) | Each
1.5 | 1157 | LV 1 phase insulated/bare neutral ABC T from Intermediate | Each
1.6 | 1158 | LV 1 phase insulated/bare neutral ABC Cross Intermediate Suspension Assembly | Each
1.7 | 1159 | LV 1 phase insulated/bare neutral ABC T from Strain | Each
1.8 | 1160 | LV 1 phase insulated/bare neutral ABC X Intermediate-Strain Assembly | Each
1.9 | 1161 | LV - 1 PHASE BARE NEUTRAL ABC INLINE FUSE UNIT ASSEMBLY WOOD POLE | Each
ASSEMBLE DUAL PHASE LV STRUCTURES
Supply and erect LV support structures as per Eskom DDT 1100(only use insulated neutral ABC). Auxiliary equipment such as strain clamps, suspension clamps, cable ties, IPC's , end caps, LV shackle insulators, binding wires, D brackets, dead end preforms, threaded rods, pigtail bolts, eyenuts, terminations to be included. Pole, stay and strut material and excavations are measured elsewhere. All hardware purchased will be paid elsewhere as cost plus fee.A436
2 |  | B. List of Dual - phase ABC wood pole
2.1 | 1145 | LV 2 phase insulated/bare neutral ABC Suspension Assembly (0°- 30°) | Each
2.2 | 1146 | LV 2 phase insulated/bare neutral LABC Terminal Assembly | Each
2.3 | 1147 | LV 2 phase insulated/bare neutral ABC Strain Assembly (0° - 60°) | Each
2.4 | 1148 | LV 2 phase insulated/bare neutral ABC Strain Assembly (60° - 90°) | Each
2.5 | 1149 | LV 2 phase insulated/bare neutral ABC T from Intermediate | Each
2.6 | 1150 | LV 2 phase insulated/bare neutral ABC Intermediate Suspension Assembly | Each
2.7 | 1151 | LV 2 phase insulated/bare neutral ABC T from Strain | Each
2.8 | 1152 | LV 2 phase insulated/bare neutral ABC X Intermediate-Strain Assembly | Each
ASSEMBLE 3 PHASE LV STRUCTURES
Supply and erect LV support structures as per Eskom DDT 1100 ( use insulated/bare neutral ABC). Auxiliary equipment such as strain clamps, suspension clamps, cable ties, IPC's , end caps, LV shackle insulators, binding wires, D brackets, dead end preforms, threaded rods, pigtail bolts, eyenuts, terminations to be included. Pole, stay and strut material and excavations are measured elsewhere. All hardware purchased will be paid elsewhere as cost plus fee.A436
3 |  | A. List of 3-phase ABC wood pole
3.1 | D-DT-1100 | LV - 3 Phase insulated/bare neutral ABC Suspension Assembly 0-30 Deg. | Each
3.2 | D-DT-1121 | LV - 3 Phase insulated/bare neutral ABC Strain Assembly 0-60 Deg. | Each
3.3 | D-DT-1122 | LV - 3 Phase insulated/bare neutral ABC Strain Assembly 60-90 Deg. | Each
3.4 | D-DT-1120 | LV - 3 Phase insulated/bare neutral ABC Terminal Assembly | Each
3.5 | D-DT-1140 | LV - 3 Phase insulated/bare neutral ABC T-Off Assembly from Intermediate | Each
3.6 | D-DT-1141 | LV - 3 Phase insulated/bare neutral ABC Cross Intermediate - Intermediate Assembly | Each
3.7 | D-DT-1142 | LV - 3 Phase insulated/bare neutral ABC T-Off Assembly From Strain | Each
3.8 | D-DT-1143 | LV - 3 Phase insulated/bare neutral ABC Cross Intermediate - Strain Assembly | Each
Supply and erect LV support structures as per Eskom DDT 1100. Auxiliary equipment such as strain clamps, suspension clamps, cable ties, IPC's , end caps, LV shackle insulators, binding wires, D brackets, dead end preforms, threaded rods, pigtail bolts, eyenuts, terminations to be included. Pole, stay and strut material and excavations are measured elsewhere. All hardware purchased will be paid elsewhere as cost plus fee.A436
4 |  | D. List of three-phase Bare Wire wood pole
4.1 | 0920 | LV 3phase Bare Wire Suspension Assembly 0 Deg | Each
4.2 | 0921 | LV 3phase Bare Wire in-line Strain Assembly | Each
4.3 | 0922 | LV 3 phase Bare Wire 1-100 Deg Angle Assembly | Each
4.4 | 0924 | LV 3 phase Bare Wire Terminal Assembly | Each
4.5 | 0925 | LV 3 phase Bare Wire T-Off Assembly from Intermediate | Each
4.6 | 0926 | LV 3 phase Bare Wire Intermediate Right Angle Crossing | Each
4.7 | 0927 | LV 3 phase Bare Wire T-Off Assembly from Strain | Each
4.8 | 0928 | LV 3 phase Bare Wire Cable Connection | Each
4.9 | 0929 | LV 3 phase Bare Wire Service Distribution Box Connection | Each
4.1 | 0932 | LV 3 phase Bare Wire Open Wire/ABC Connection | Each
4.11 | 0934 | LV 3 phase Bare Wire Intermediate Strain Crossing | Each
4.12 | 0935 | LV 3 phase Bare Wire Strain-Strain Crossing | Each
ASSEMBLE DUAL - PHASE LV STRUCTURES
Supply and erect LV support structures as per Eskom DDT 1100. Auxiliary equipment such as strain clamps, suspension clamps, cable ties, IPC's , end caps, LV shackle insulators, binding wires, D brackets, dead end preforms, threaded rods, pigtail bolts, eyenuts, terminations to be included. Pole, stay and strut material and excavations are measured elsewhere. All hardware purchased will be paid elsewhere as cost plus fee.A436
5 |  | E. List of Dual - phase Bare Wire Wood pole
5.1 | 0940 | LV 2phase Bare Wire Suspension Assembly 0 Deg | Each
5.2 | 0941 | LV 2phase Bare Wire in-line Strain Assembly | Each
5.3 | 0942 | LV 2 phase Bare Wire 1-100 Deg Angle Assembly | Each
5.4 | 0944 | LV 2 phase Bare Wire Terminal Assembly | Each
5.5 | 0945 | LV 2phase Bare Wire T-Off Assembly from Intermediate | Each
5.6 | 0946 | LV 2phase Bare Wire Intermediate Right Angle Crossing | Each
5.7 | 0947 | LV 2 phase Bare Wire T-Off Assembly from Strain | Each
5.8 | 0948 | LV 2 phase Bare Wire Cable Connection | Each
5.9 | 0949 | LV 2 phase Bare Wire Service Distribution Box Connection | Each
5.1 | 0950 | LV 2 phase Bare Wire Open Wire/ABC Connection | Each
5.11 | 0951 | LV 2 phase Bare Wire Intermediate Strain Crossing | Each
5.12 | 0952 | LV 2 phase Bare Wire Strain-Strain Crossing | Each
ASSEMBLE SINGLE - PHASE LV STRUCTURES
Supply and erect LV support structures as per Eskom DDT 1100. Auxiliary equipment such as strain clamps, suspension clamps, cable ties, IPC's , end caps, LV shackle insulators, binding wires, D brackets, dead end preforms, threaded rods, pigtail bolts, eyenuts, terminations to be included. Pole, stay and strut material and excavations are measured elsewhere. All hardware purchased will be paid elsewhere as cost plus fee.A436
6 |  | F. List of Single-phase Bare Wire wood pole
6.1 | 0960 | LV 1phase Bare Wire Suspension Assembly 0 Deg | Each
6.2 | 0961 | LV 1phase Bare Wire in-line Strain Assembly | Each
6.3 | 0962 | LV 1 phase Bare Wire 1-100 Deg Angle Assembly | Each
6.4 | 0964 | LV 1 phase Bare Wire Terminal Assembly | Each
6.5 | 0965 | LV 1phase Bare Wire T-Off Assembly from Intermediate | Each
6.6 | 0966 | LV 1phase Bare Wire Intermediate Right Angle Crossing | Each
6.7 | 0967 | LV 1 phase Bare Wire T-Off Assembly from Strain | Each
6.8 | 0968 | LV 1 phase Bare Wire Cable Connection | Each
6.9 | 0969 | LV 1 phase Bare Wire Service Distribution Box Connection | Each
6.1 | 0970 | LV 1phase Bare Wire Open Wire/ABC Connection | Each
6.11 | 0971 | LV 1 phase Bare Wire Intermediate Strain Crossing | Each
6.12 | 0972 | LV 1 phase Bare Wire Strain-Strain Crossing | Each
6.13 | 0980 | LV Bare Wire - MV/LV Bare Wire Staying Technology | Each
6.14 | 0981 | LV Bare Wire - LV Metering 3Phase, 2Phase and 1Phase Connections | Each
6.15 | 0982 | LV Bare Wire - Eye Nut Assembly | Each
6.16 | 0983 | LV Bare Wire - Binding Techniques | Each
SUB-TOTAL G
H |  | ASSEMBLE LV STAYS
Supply and install stays, flying stays, struts Short Stay including backfilling & compaction. Accessories include staywire, stayrods, stay plates, soil anchors, stay insulators, guy grips stay mounting brackets, mounting hardware, anti climbing devices, stayguards and danger labels. Poles and excavations are measured elsewhere. The installation and erection of strut poles are measured here. All hardware purchased will be paid elsewhere as cost plus fee.
1.1 | D-DT-0341 | Make-Off Convential Stay | Each
1.2 | D-DT-0343 | Make-Off Flying Stay | Each
1.3 | D-DT-0342/0351 | Make-Off Strut Pole | Each
1.4 | D-DT-0344 | Make-Off Short Strut Pole | Each
SUB-TOTAL H
I |  | POLE TOP BOX INSTALLATION
Install on a wooden and/or concrete pole a pole mounted distribution box as specified complete with pole mounting brackets (including sealing), cable ties, PG clamps, miniature circuit breaker(s), neutral, phase and earth bars, insulated copper tails for connecting to LV ABC, insulation piercing connectors and factory installed cable openings. Included shall be the stainless steel strapping, buckles and terminations of the tails onto the LV ABC. Eskom D-DT standards as amended will apply.
1.1 | D-DT-3236 | 2 Way Steel Box for Split/Smart Metering | Each
1.2 | D-DT-3236 | 4 Way Steel Box for Split/Smart Metering | Each
1.3 | D-DT-3236 | 6 Way Steel Box for Split/Smart Metering | Each
1.3 | D-DT-3236 | 8 Way Steel Box for Split/Smart Metering | Each
1.4 | 3055 | BOX,POLE TOP Split/Smart METER 2-WAY 50A D3055 | Each
1.5 | 3055 | BOX,POLE TOP Split/Smart METER 4-WAY 50A D3055 | Each
1.6 |  | BOX,POLE TOP Split/Smart METER 6-WAY 50A D3055 | Each
1.7 | 3055 | BOX,POLE TOP Split/Smart METER 2-WAY 120A D3055 | Each
1.8 | 3055 | BOX,POLE TOP Split/Smart METER 8-WAY 50A D3055 | Each
1.9 | D-DT-0338 | LV Services Ground (Cross arm) Mounted Small Power User Outdoor Supply | Each
1.1 | D-DT-0338 | LV Services Pole (H-Pole F Bracket) mounted Large Power User Outdoor Supply | Each
1.11 | D-DT-0338 | LV Services Pole Mounted Small Power User Outdoor Supply | Each
1.12 | D-DT-0338 | LV Services Ground Mounted LPU Outdoor Supply | Each
1.13 | D-DT-0338 | LV Services Ground (Cross Arm) Mounted SPU outdoor Supply (Away From Transformer) | Each
1.14 | D-DT-0338 | LV Services Ground Mounted Large Power User < 200kVA Outdoor Supply (away from Transformer) | Each
1.15 | D-DT-1042 & D-DT-3055 | Box, pole top smart split meter 2-way 20A | Each
1.16 | D-DT-1042 & D-DT-3056 | Box, pole top smart split meter 2-way 60A | Each
1.17 | D-DT-1043 & D-DT-3055 | Box, pole top smart split meter 4-way 20A | Each
1.18 | D-DT-1043 & D-DT-3056 | Box, pole smart top split meter 4-way 60A | Each
1.19 | D-DT-1043 & D-DT-3057 | Box, pole top split meter 6-way 20A | Each
1.2 | D-DT-1043 & D-DT-3058 | Box, pole top split meter 6-way 60A | Each
1.21 | D-DT-1045 & D-DT-3055 | Box, pole top smart split meter 8-way 20A | Each
1.22 | D-DT-1030 | Kiosk meter: 1ph; 4.6 kVA; 2 way; secure; pole mount (20A) | Each
1.23 | D-DT-1031 | Kiosk meter: 1ph; 4.6 kVA; 4 way; secure; pole mount (20A) | Each
1.24 | D-DT-1032 | Kiosk meter: 1ph; 4.6 kVA; 6 way; secure; pole mount (20A) | Each
1.25 | D-DT-1033 | Kiosk meter: 1ph; 4.6 kVA; 8 way; secure; pole mount (20A) | Each
1.26 | D-DT-1030 | Kiosk meter: 1ph; 14 kVA; 2 way; secure; pole mount (60A) | Each
1.27 | D-DT-1031 | Kiosk meter: 1ph; 14 kVA; 4 way; secure; pole mount (60A) | Each
1.28 | D-DT-1032 | Kiosk meter: 1ph; 14 kVA; 6 way; secure; pole mount (60A) | Each
1.29 | D-DT-1033 | Kiosk meter: 1ph; 14 kVA; 8 way; secure; pole mount (60A) | Each
1.3 | D-DT-6050 | PADLOCK, ST LV MASTER D6050 (ORANGE) | Each
SUB-TOTAL I
J |  | CONDUCTOR STRINGING (TENSION, REGULATE & BIND IN)
Install Eskom issued marked conductor. Material quantity to allow for 5% sag in addition to actual conductor length quantity. Installation includes handling, stringing and final sagging. This will be for greased ungreased conductor
1.1 |  | Fox Conductor 1-Phase | m
1.2 |  | Fox Full Tension Joint* | Each
1.3 |  | Mink Conductor 1-Phase | m
1.4 |  | Mink Full Tension Joint* | Each
1.5 |  | Hare Conductor 1-Phase | m
1.6 |  | Hare Full Tension Joint* | Each
1.7 |  | Chickadee Conductor 1-Phase | m
1.8 |  | Chickadee Full Tension Joint* | Each
1.9 |  | Kingbird Conductor 1-Phase | m
1.1 |  | Kingbird Full Tension Joint* | Each
1.11 | 3136 | MV Bare AAAC Pine Greased | m
1.12 |  | Pine Conductor Full Tension Joint | Each
1.13 | 3136 | MV Bare AAAC Oak Greased | m
1.14 |  | Oak Conductor Full Tension Joint | Each
1.15 | 3136 | MV Bare AAAC 35mmsq Greased | m
1.16 | 0831 | 35mm sq. Full Tension Joint* 2 Core | Each
1.17 | 0831 | 35mm sq. Full Tension Joint* 3 Core | Each
1.18 | 0831 | 35mm sq. Full Tension Joint* 4 Core | Each
1.19 | 0800 series | 70mm sq. Full Tension Joint* 4 Core | Each
1.2 | 3141 | COND,ABC 2C XLPE 35SQ INS/Bare NEUT | m
1.21 | 3141 | COND,ABC 3C XLPE 35SQ INS/Bare NEUT | m
1.22 | 3141 | COND,ABC 4C XLPE 35SQ INS/Bare NEUT | m
1.23 | 3141 | COND,ABC 3C XLPE 70SQ INS/Bare NEUT | m
1.24 | 3141 | COND,ABC 4C XLPE 70SQ INS/Bare NEUT | m
1.25 | 3141 | COND,ABC 4C XLPE 95SQ INS/Bare NEUT | m
SUB-TOTAL J
K |  | EQUIPMENT INSTALLATION
Install Transformer/Recloser/Voltage Regulator/MV Metering Units as per relevant Eskom DDT 1800 Series Assembly Drawing and OU Specific SI Engineering Instructions. All Auxiliary Equipment to include Station and Distribution MV, LV Surge Arrestors, Control Boxes, Metering Kiosks, Jumper Terminations, Anti Climbing Devices , LDPE Pipe Covered Jumpers as per 02TB-023 and Danger Labels, Channel Irons, Cradles, Standoff Insulators, Conductor Busbars and suitable Equipment Labels & X Arms. Pole Planting, Stays, Struts, Isolators Earthing Material and Excavations are elsewhere measured. Transformers/Reclosers/Voltage Regulators and MV Metering Units will be Eskom Free Issue Material. Main Line Structures and Auxiliary Equipment are elsewhere measured. All material purchased will be paid elsewhere as cost plus fee.
1 |  | Transformers
1.1 | D-DT-1862 | Install 5-Pole Double Platform Mounted Transformer Structure | Each
1.2 | D-DT-1863 | Install 2-Pole Platform Mounted Transformer Structure | Each
1.3 | D-DT-1864 | Install 5-Pole Double Platform Mounted Transformer Structure (Out of Line) | Each
1.4 | D-DT-1865 | Install 2-Pole Platform Mounted Transformer Structure (Out of Line) | Each
1.5 | D-DT-1865B | Transformer - Out- of- Line 100kVA to 200KVA | Each
1.6 | D-DT-1866 | Install Single Pole Mounted Out of Line Transformer Structure (Out of Line) | Each
1.7 | D-DT-1866B | Transformer - Out- of- Line 16kVA to 100kVA/64kVA | Each
1.8 | D-DT-3021 | Relocate - 300-500kVA x 3-Phase | Each
1.9 | D-DT-3021 | Install Transformer - 300-500kVA x 3-Phase | Each
1.1 | D-DT-3021 | Relocate - 200kVA x 3-Phase | Each
1.11 | D-DT-3021 | Install Transformer - 200kVA x 3-Phase | Each
1.12 | D-DT-3021 | Relocate - 100kVA x 3-Phase | Each
1.13 | D-DT-3021 | Install Transformer - 100kVA x 3-Phase | Each
1.16 | D-DT-3021 | Relocate - 50kVA x 3-Phase | Each
1.17 | D-DT-3021 | Install Transformer - 50kVA x 3-Phase | Each
1.18 | D-DT-3021 | Relocate - 25kVA x 3-Phase | Each
1.19 | D-DT-3021 | Install Transformer - 25kVA x 3-Phase | Each
1.2 | D-DT-3021 | Relocate Transformer - 16kVA x 1-Phase | Each
1.22 | D-DT-3021 | Install Transformer - 16kVA x 1-Phase | Each
1.23 |  | Install Labels (Chromadek) | Each
1.24 | 1860 | Transformer - 5-100kVA Single Pole Mounted | Each
1.25 | 1861 | TRANSFORMER - 100-200kVA / 2-POLE PLATFORM MOUNTED (H-POLE) GENERAL ARRANGEMENT | Each
1.26 | D-FS 14414 | TRANSFORMER - 100-200kVA / 2-POLE PLATFORM MOUNTED (H-POLE) GENERAL ARRANGEMENT | Each
1.27 |  | Install 2.5/3.5cross arm on H-Pole with 3x Post insulators. For very long jumpers. | Each
2 |  | Transformer MV Protection
2.1 | D-DT-1849 | Equipment Links Cut-Outs Or Disconnectors 2.5m Wood Crossarm / Single Pole | Each
2.2 | D-DT-1850 | Section / Equipment Links Or Disconnectors 1.3m Steel Crossarm / Single Pole | Each
2.3 | D-DT-1869 | Section / Equipment Links Cut/Out Or Disconnectors 1.7m Steel Crossarm/Single Pole | Each
2.4 | D-DT-0261 | Install Surge Arresters (3-phase) | Each
2.5 |  | Supply and Install all Labels per structure, excludes pole aluminium label (Chromadek) | Each
3 |  | Transformer LV Protection
3.1 | D-DT-0309 | 80A Morsdorf Type Fuses - 3-Phase | Set
3.2 | D-DT-0309 | 125A Morsdorf Type Fuses - 3-Phase | Set
3.3 | D-DT-0309 | 160A Morsdorf Type Fuses - 3-Phase | Set
3.4 | D-DT-3034 | 150A MCCB - 3-Phase(Circuit breaker) | Each
3.5 | D-DT-3034 | 300A MCCB - 3-Phase(Circuit breaker) | Each
3.6 | 0309 | Three phase trf and LV fuse holder connection - ABC conductor- 40A NH00 | Set
3.7 | 0309 | Three phase trf and LV fuse holder connection - ABC conductor- 63A NH00 | Set
3.8 | 0309 | Dual phase trf and LV fuse holder connection - ABC conductor- 40A NH00 | Set
3.9 | 0309 | Dual phase trf and LV fuse holder connection - ABC conductor- 63A NH00 | Set
3.1 | 0309 | Dual phase trf and LV fuse holder connection - ABC conductor- 80A NH00 | Set
3.11 | 0309 | Dual phase trf and LV fuse holder connection - ABC conductor- 125A NH00 | Set
3.12 | 0309 | Dual phase trf and LV fuse holder connection - ABC conductor- 160A NH00 | Set
3.13 | 0309 | Single phase trf and LV fuse holder connection - ABC conductor- 40A NH00 | Set
3.14 | 0309 | Single phase trf and LV fuse holder connection - ABC conductor- 63A NH00 | Set
3.15 | 0309 | Single phase trf and LV fuse holder connection - ABC conductor- 80A NH00 | Set
3.16 | 0309 | Single phase trf and LV fuse holder connection - ABC conductor- 125A NH00 | Set
3.17 | 0309 | Single phase trf and LV fuse holder connection - ABC conductor- 160A NH00 | Set
3.18 |  | Install Data Concentrator (Complete) | Each
3.19 |  | Supply and Install all Labels per structure, excludes pole aluminium label (Chromadek) To maximum of 3 LV feeders | Each
3.18 |  | Gateway/Data Concentrators (DCU) + Internal/Plug-in GSM Modem | Each
3.19 |  | Gateway/Data Concentrators (DCU) + External GSM Modem | Each
3.2 | D-DT-1034 | Kiosk meter: 1ph; RAT/DC; secure; pole mount | Each
4 |  | Pole Mounted Sectionaliser
4.1 | D-DT-1821 | Install Sectionaliser Structure | Each
4.2 | D-DT-1828 | Install Sectionaliser - Out-Of-Line Structure | Each
4.3 | D-DT-1821 | Install Sectionaliser | Each
4.4 | D-DT-1848 | Section Links Cut/Outs Or Disconnectors 2.5m Wood Crossarm / Single Pole | Each
4.5 | D-DT-1852 | Equipment Links - Cut-Outs Or Disconnectors - 3.5/4.5m Wood Crossarm / H-Pole | Each
4.6 | D-DT-1853 | Equipment Isolating (In-Out) Links - Cut-Outs Or Disconnectors - 2 x 2.5m Wood Crossarm / H-Pole | Each
4.7 | D-DT-1854 | Equipment Isolating (In-Out) Links - Cut-Outs Or Disconnectors - 4.5m Wood Crossarm / Out-Of-Line | Each
4.8 | D-DT-1857 | 3 Phase Switch Disconnector Ganged, Link Stick Operated Horizontal Assembly H-Pole 1800 And 2200 Centres | Each
4.9 | D-DT-1858 | 3 Phase Switch Disconnector Ganged, Link Stick Operated Assembly Single Pole Mounted | Each
4.1 | D-DT-1875 | Equipment Isolating (In-Out) Links Cut/Outs Or Disconnectors 2x2.4m Steel Crossarm / H-Pole | Each
4.11 | D-DT-0261 | Install Surge Arresters | Each
4.12 |  | Supply and Install all Labels per structure, excludes pole aluminium label (Chromadek) | Each
5 |  | Pole Mounted Recloser
5.1 | D-DT-1825 | Install Recloser Structure | Each
5.2 | D-DT-1829 | Install Recloser - Out-Of-Line Structure | Each
5.3 | D-FS-15735 | Install Recloser Structure | Each
5.4 | D-FS-15688 | Install Recloser Structure | Each
5.5 | 3249 | Install Recloser Aux Supply Box | Each
5.6 | D-DT-0272 | Install Recloser On Existing Structure | Each
5.7 | D-DT-1848 | Section Links Cut/Oots Or Disconnectors 2.5m Wood Crossarm / Single Pole | Each
5.8 | D-DT-1852 | Equipment Links - Cut-Outs Or Disconnectors - 3.5/4.5m Wood Crossarm / H-Pole | Each
5.9 | D-DT-1853 | Equipment Isolating (In-Out) Links - Cut-Outs Or Disconnectors - 2 x 2.5m Wood Crossarm / H-Pole | Each
5.1 | D-DT-1854 | Equipment Isolating (In-Out) Links - Cut-Outs Or Disconnectors - 4.5m Wood Crossarm / Out-Of-Line | Each
5.11 | D-DT-1857 | 3 Phase Switch Disconnector Ganged, Link Stick Operated Horizontal Assembly H-Pole 1800 And 2200 Centres | Each
5.12 | D-DT-1858 | 3 Phase Switch Disconnector Ganged, Link Stick Operated Assembly Single Pole Mounted | Each
5.13 | D-DT-1875 | Equipment Isolating (In-Out) Links Cut/Outs Or Disconnectors 2x2.4m Steel Crossarm / H-Pole | Each
5.14 | D-DT-0270 | Install Auxiliary Transformer | Each
5.15 | D-DT-0261 | Install Surge Arresters | Each
5.16 |  | Supply and Install all Labels per structure, excludes pole aluminium label (Chromadek) | Each
5.17 | D-DT-1829B | Recloser structure – General arrangement (INCLUDING PMRTV) (sheet 1 of 2) (Bypass structure not included) | Each
6 |  | Voltage Regulator
6.1 | D-DT-1830 | Install Voltage Regulator - 11/22kV 100/200A Open Delta Structure | Each
6.2 | D-DT-1831 | Install Voltage Regulator - 11/22kV 100/200A Closed Delta Structure | Each
6.3 | D-DT-1833 | Install Voltage Regulator - 11/22kV 100/200A Open Delta - Out-Of-Line Structure | Each
6.4 | 1833B | Regulator - 100 / 200A Open Delta – General Arrangement (sheet 1 of 3) | Each
6.5 | D-DT-1834 | Install Voltage Regulator - 11/22kV 100/200A Closed Delta - Out-Of-Line Structure | Each
6.6 | 1834B | Regulator - 100 / 200A Closed Delta - General Arrangement (Sheet 1 of 2) | Each
6.7 | D-DT-3119 | Install Voltage Regulator On Existing Structure | Each
6.8 | D-DT-1848 | Section Links Cut/Oots Or Disconnectors 2.5m Wood Crossarm / Single Pole | Each
6.9 | D-DT-1851 | Equipment Links - Cut-Outs Or Disconnectors - 2.5m Wood Crossarm / H-Pole | Each
6.1 | D-DT-1852 | Equipment Links - Cut-Outs Or Disconnectors - 3.5/4.5m Wood Crossarm / H-Pole | Each
6.11 | D-DT-1854 | Equipment Isolating (In-Out) Links - Cut-Outs Or Disconnectors - 4.5m Wood Crossarm / Out-Of-Line | Each
6.12 | D-DT-1857 | 3 Phase Switch Disconnector Ganged, Link Stick Operated Horizontal Assembly H-Pole 1800 And 2200 Centres | Each
6.13 | D-DT-1858 | 3 Phase Switch Disconnector Ganged, Link Stick Operated Assembly Single Pole Mounted | Each
6.14 | D-DT-1874 | Equipment Links Or Disconnectors 2.4m Steel Crossarm / H-Pole | Each
6.15 | D-DT-0261 | Install Surge Arresters | Each
6.16 |  | Supply and Install all Labels per structure, excludes pole aluminium label (Chromadek) | Each
7 |  | Pole Mounted CT-VT Unit
7.1 | D-DT-1839 | Install MV CT / VT Metering Bulk Tariff Out-Of-Line Structure | Each
7.2 | D-DT-1840 | Install MV CT / VT Metering Bulk Tariff In Line Structure | Each
7.3 | D-DT-1841 | Install CT/VT Metering Statistical Structure | Each
7.4 | D-DT-1846 | Install CT/VT Metering Statistical Out-Of-Line Structure | Each
7.5 | D-DT-3118 | Install CT/VT unit | Each
7.6 | D-DT-1848 | Section Links Cut/Oots Or Disconnectors 2.5m Wood Crossarm / Single Pole | Each
7.7 | D-DT-1850 | Section / Equipment Links Or Disconnectors 1.3m Steel Crossarm / Single Pole | Each
7.8 | D-DT-1852 | Equipment Links - Cut-Outs Or Disconnectors - 3.5/4.5m Wood Crossarm / H-Pole | Each
7.9 | D-DT-1853 | Equipment Isolating (In-Out) Links - Cut-Outs Or Disconnectors - 2 x 2.5m Wood Crossarm / H-Pole | Each
7.1 | D-DT-1854 | Equipment Isolating (In-Out) Links - Cut-Outs Or Disconnectors - 4.5m Wood Crossarm / Out-Of-Line | Each
7.11 | D-DT-1857 | 3 Phase Switch Disconnector Ganged, Link Stick Operated Horizontal Assembly H-Pole 1800 And 2200 Centres | Each
7.12 | D-DT-1858 | 3 Phase Switch Disconnector Ganged, Link Stick Operated Assembly Single Pole Mounted | Each
7.13 | D-DT-1875 | Equipment Isolating (In-Out) Links Cut/Outs Or Disconnectors 2x2.4m Steel Crossarm / H-Pole | Each
7.14 | D-DT-3236 | Install CT/VT Metering Kiosk | Each
7.15 | D-DT-0261 | Install Surge Arresters | Each
7.16 |  | Supply and Install all Labels per structure, excludes pole aluminium label (Chromadek) | Each
8 |  | Pole Mounted Shunt Capacitor Banks
8.1 | D-DT-1832 | Install Capacitor Structure | Each
8.2 | D-DT-3218 | Install Capacitor Bank | Each
8.3 | D-DT-1849 | Equipment Links Cut-Outs Or Disconnectors 2.5m Wood Crossarm / Single Pole | Each
8.4 | D-DT-1850 | Section / Equipment Links Or Disconnectors 1.3m Steel Crossarm / Single Pole | Each
8.5 | D-DT-0261 | Install Surge Arresters | Each
8.6 |  | Supply and Install all Labels per structure, excludes pole aluminium label (Chromadek) | Each
9 |  | Line Arrester
9.1 |  | Install Equipment Links | Each
9.2 | D-DT-1842 | Line Arresters 1.3m Long Steel Crossarm Staggered Vertical Configuration | Each
9.3 | D-DT-1843 | Line Arresters 2.5m Long Wooden Crossarm Vertical Configuration | Each
9.4 | D-DT-1844 | Line Arresters H-Pole Configuration | Each
9.5 | D-DT-1845 | Line Arresters Delta Configuration | Each
9.6 |  | Supply and Install all Labels per structure, excludes pole aluminium label (Chromadek) | Each
10 |  | 3 Phase Sectional Links
10.1 | D-DT-1847 | Section Links Cut/Outs Or Disconnectors 3.5/4.5m Wood Crossarm / H-Pole | Each
10.2 | D-DT-1848 | Section Links Cut/Outs Or Disconnectors 2.5m Wood Crossarm / Single Pole | Each
10.3 | D-DT-1850 | Section / Equipment Links Or Disconnectors 1.3m Steel Crossarm / Single Pole
10.4 | D-DT-1857 | 3 Phase Switch Disconnector Ganged, Link Stick Operated Horizontal Assembly H-Pole 1800 And 2200 Centres | Each
10.5 | D-DT-1858 | 3 Phase Switch Disconnector Ganged, Link Stick Operated Assembly Single Pole Mounted | Each
10.6 | D-DT-1869 | Section / Equipment Links Cut/Out Or Disconnectors 1.7m Steel Crossarm/Single Pole | Each
10.7 | D DT 3086 | CUT - OUT (Single Phase) | Each
10.8 |  | Supply and Install all Labels per structure, excludes pole aluminium label (Chromadek) | Each
11 |  | Bird Flight Diverter
11.1 | D-DT-3029 | Install Bird Flight Diverter | Each
12 |  | Miniature Substation
12.1 |  | Prepare Site Including Excavation and Compaction for Pre-Cast Plinth | m2
12.2 | D-DT-0859 | Install Pre-Cast Plinth | Each
12.3 | D-DT-0859 | Install Miniature Substation | Each
12.4 | D-DT-3034 | MCCB - 3-Phase | Each
12.5 |  | Vermin Proofing | Each
12.6 |  | Stencilling (paint) | Each
12.7 |  | Install Labels (Chromadek and Aluminium) | SET
12.8 | D-DT-3409 | Install Vertical Fuse Pillar | Each
12.9 | D-DT-3181 | Install NH02 Fuse | Each
13 |  | Ring Main Unit
13.1 |  | Prepare Site Including Excavation and Compaction for Pre-Cast Plinth | m2
13.2 | D-DT-0863 | Install Pre-Cast Plinth | Each
13.3 | D-DT-8060 | Install Ring Main Unit | Each
13.4 |  | Vermin Proofing | Each
13.5 |  | Stencilling (paint) | p/letter
13.6 |  | Install Labels (Chromadek) | Each
14 |  | Ground Mounted CT-VT Unit
14.1 |  | Prepare Site Including Excavation and Compaction for Pre-Cast Plinth | m2
14.2 | D-DT-0865 | Install Pre-Cast Plinth | Each
14.3 | D-DT-0865 | Install CT-VT Unit | Each
14.4 |  | Vermin Proofing | Each
14.5 |  | Stencilling (paint) | p/letter
14.6 |  | Install Labels (Chromadek) | Each
15 |  | Meter Kiosk
15.1 |  | Prepare Site Including Excavation and Compaction for Pre-Cast Plinth | m2
15.2 | D-DT-0865 | Install Pre-Cast Plinth | Each
15.3 | D-DT-0865 | Install LPU Meter Kiosk | Each
15.4 | D-DT-3236 | 4 Way High Risk Steel Kiosk | Each
15.5 | D-DT-3236 | 6 Way High Risk Steel Kiosk | Each
15.6 | D-DT-3236 | 8 Way High Risk Steel Kiosk | Each
15.7 | D-DT-3236 | 12 Way High Risk Steel Kiosk | Each
15.8 | D-DT-3236 / 1034 | Data concentrator/RAT kiosk | Each
15.9 |  | Energy Management Units (Meter) | Each
15.1 |  | Vermin Proofing | Each
15.11 |  | Stencilling (paint) | p/letter
15.12 |  | Supply and Install all Labels per kiosk, excludes cable aluminium label (Chromadek) | Each
15.13 | D-DT-1035 | Kiosk meter: 1ph; 16 kVA; 2 way prepay; ground mount | Each
15.14 | D-DT-1036 | Kiosk meter: 1ph; 16 kVA; 4 way prepay; ground mount | Each
15.15 | D-DT-1037 | Kiosk meter: 1ph; 16 kVA; 6 way prepay; ground mount | Each
15.16 | D-DT-1038 | Kiosk meter: 1ph; 16 kVA; 8 way prepay; ground mount | Each
15.17 | D-DT-1039 | Kiosk meter: 1ph; 16 kVA; 12 way prepay; ground mount | Each
15.18 | D-DT-1039 | KSK MTR:1PH;16 KVA;12 WAY PREPAY NO BASE | Each
SUB-TOTAL K
L |  | EARTHING INSTALLATION
MV & LV Earthing Trenching shall include Excavation, Backfilling, Compaction and Installation of electrode and conductor as per the Eskom Standard for Earthing
1 |  | Transformer - MV Earthing
1.1 |  | Excavation - length long, 0.5m deep and 0.6m wide | m3
1.2 | D-DT-3139 | 16mm sq. Bare Stranded Cu Conductor | m
1.3 | D-DT-3137 | 16mm sq. Insulated Stranded Cu Conductor | m
1.4 | D-DT-3091 | Earth Electrode (Type as per the design) | Each
1.5 |  | Backfill - length long, 0.5m deep and 0.6m wide | m3
2 |  | Transformer - LV Earthing
2.1 |  | Excavation - length long, 0.5m deep and 0.6m wide | m3
2.2 | D-DT-3139 | 16mm sq. Bare Stranded Cu Conductor | m
2.3 | D-DT-3137 | 16mm sq. Insulated Stranded Cu Conductor | m
2.4 | D-DT-3091 | Earth Electrode (Type as per the design) | Each
2.5 |  | Backfill - length long, 0.5m deep and 0.6m wide | m3
3 |  | Other Overhead System Equipment Earthing - Capacitor Bank / CT-VT Unit / Line Arrester / Recloser / Sectionaliser / Voltage Regulator
3.1 |  | Excavation - length long, 0.5m deep and 0.6m wide | m3
3.2 | D-DT-3139 | 16mm sq. Bare Stranded Cu Conductor | m
3.3 | D-DT-3137 | 16mm sq. Insulated Stranded Cu Conductor | m
3.4 | D-DT-3091 | Earth Electrode (Type as per the design) | Each
3.5 |  | Backfill - length long, 0.5m deep and 0.6m wide | m3
4 |  | Other Underground System Equipment Earthing - Miniature Substation / Ring Main Unit / CT-VT Unit
4.1 |  | Excavation - length long, 0.5m deep and 0.6m wide | m3
4.2 | D-DT-3139 | 16mm sq. Bare Stranded Cu Conductor | m
4.3 | D-DT-3091 | Earth Electrode (Type as per the design) | Each
4.4 |  | Backfill - length long, 0.5m deep and 0.6m wide | m3
SUB-TOTAL - L
M |  | SERVICE CONNECTION INSTALLATION
House Connections include installation of ready board, mounting hardware, wooden backboards, customer interface units, conduit pipe, excavations and backfilling of underground connection, capturing of customer data including GPS coordinates. Digging and bulleting for road crossing including installation of sleeves and warning tape are measured here
1.1 | D-DT-0360/361 | Overhead service connection direct to dwelling or kicker pole(from the pole top box to the pre-paid meter) | Each
1.2 | D-DT-0367 | Underground Service Connection | Each
1.3 |  | 25mm Conduit LDPE Pipe | m
1.4 | D-DT-0854 | Excavation - 0.75m Deep and 0.45 Wide | m3
1.5 |  | Road Crossing - Digging | m
1.6 |  | Road Crossing - Bulleting | Each
1.7 | D-DT-8018 | Install Sleeves | m
1.8 | D-DT-0854 | Laying of Warning Tape | m
1.9 | D-DT-0854 | Backfill - 0.75m Deep and 0.45 Wide (includes laying of warning tape) | m3
2 |  | Split / Smart Metering
2.1 | D-DT-3145 | Customer Interface Unit | Each
2.2 | D-DT-3176 | Split Meter Ready-Board | Each
2.3 | D-ST-2351 | Wooden Backboard for Ready board mounting (for Tin and Mud houses) | Each
2.4 |  | Split Meter Installation | Each
2.5 |  | Smart meter installation (incl of all components) | each
2.6 |  | Capture and Upload of Customer Data New & Existing Including GPS Coordinates | Each
2.7 | D-DT-9421 | DIN Rail Single Phase PLC Smart Split Meter with CIU 60A | Each
2.8 | D-DT-9421 | DIN Rail Single Phase PLC Smart Split Meter with CIU 20A | each
2.9 |  | L&G smart split meter + CIU, single phase, din rail, 20A, PLC | each
2.1 |  | L&G smart split meter + CIU, single phase, din rail, 60A, PLC | each
2.11 |  | L&G data concentrator + internal GSM modem | each
2.12 |  | 3CR12 kiosk to secure the data concentrator, kiosk for mounting on pole | each
SUB-TOTAL M
N |  | Service Conductor Installation: Accessories for Service Conductor installation shall include installation of pigtails, bolts, strain clamps, threaded rod, cable saddles, stringging of all types of service cable. Installation of poles and its accessories are measured elsewhere
1 | D-DT-3140 | 6mm sq Tinned Copper Airdac with Communication Core | m
2 | D-DT-3128 | 16mm sq Underground | m
3 | 0366 | Service suspension assembly | Each
4 | 0384 | Service strain assembly/arrangement | Each
SUB-TOTAL N
O | Underground Cable Installation: installation of underground cable include trenching for excavation in general trench, rail/road crosising or along the road, directional drilling & excavation for end pits, backfilling of trench, supply of accessories includes appropriate sleeves, supply & compaction of imported bedding and blanket soil, laying of warning tape and installation of cable route markers. Laying of cable shall be in accordance with Eskom standard of laying cables. After the execution of the works, reinstatement on gardens, pavements, driveways and tarred surfaces shall be measured here
1 |  | Trenching
1.1 | D-DT-0854 | Excavation - General Trench - 1.0m Deep and 0.45m Wide | m3
1.2 | D-DT-0854 | Excavation - Rail/Road Crossing Trench - 1.6m Deep and 0.45m Wide | m3
1.3 | D-DT-0854 | Excavation - Along The Road Trench - 1.3m Deep and 0.45m Wide | m3
1.4 |  | Install Barricading | m
1.5 |  | Install Shoring | m
1.6 | D-DT-0854 | Compact Blanket Soil | m2
1.7 | D-DT-0854 | Sifted Soil - 0.25m High and 0.45m Wide | m3
1.8 |  | Dispose of unused Excavated Material at approved disposal site | m3
1.9 | D-DT-0854 | Imported Soil - 0.25m High and 0.45m Wide | m3
2 |  | Road & Rail Crossing
2.1 |  | Directional Drilling (Supply Invoice + 5%) | m | cost plus 5%
2.2 |  | Excavate Start and End Pits | m3
2.3 |  | Supply and Install appropriate sleeve | Each
2.4 |  | Rail, river and Road -pipe jacking method including access holes, shoring as well as handling of equipment-(outsourced) Supply Invoice + 5% | m | cost plus 5%
3 |  | Road crossing trench import of backfill material and compaction
3.1 | D-DT0854 | Application of tar according to municipal standard - Supply Invoice + 5% | sum | cost plus 5%
3.2 |  | Bedding soil for cable | m
3.3 |  | Blanket soil for cable | m3
3.4 |  | G5 filling for cable | m3
4 |  | Compacting Bedding Soil
4.1 | D-DT-0854 | Sifted Soil - 0.15m High and 0.45m Wide | m2
4.2 | D-DT-0854 | Imported Soil - 0.15m High and 0.45m Wide | m2
5 |  | Laying of Cable
5.1 | D-DT-0854 | Laying of 3-Core 50mm sq. MV Cable | m
5.2 | D-DT-0854 | Laying of 3-Core 95mm sq. MV Cable | m
5.3 | D-DT-0854 | Laying of 3-Core 185mm sq. MV Cable | m
5.4 | D-DT-0854 | Laying of 3-Core 300mm sq. MV Cable | m
5.5 | D-DT-0854 | Laying of 4-Core 16mm sq. LV Cable | m
5.6 | D-DT-0854 | 8 way High Risk Steel Kiosk | m
5.7 | D-DT-0854 | Laying of 4-Core 35mm sq. LV Cable | m
5.8 | D-DT-0854 | Laying of 4-Core 50mm sq. LV Cable | m
5.9 | D-DT-0854 | Laying of 4-Core 70mm sq. LV Cable | m
5.1 | D-DT-0854 | Laying of 4-Core 120mm sq. LV Cable | m
5.11 | D-DT-0854 | Laying of 4-Core 185mm sq. LV Cable | m
5.12 | D-DT-0854 | Laying of 4-Core 240mm sq. LV Cable | m
6 |  | Compacting Blanket Soil
6.1 | D-DT-0854 | Sifted Soil - 0.25m High and 0.45m Wide | m2
6.2 | D-DT-0854 | Imported Soil - 0.25m High and 0.45m Wide | m2
7 |  | Backfilling of the Cable Trench
7.1 | D-DT-0854 | General Trench - 0.6m High and 0.45m Wide | m3
7.2 | D-DT-0854 | Rail/Road Crossing Trench - 1.2m High and 0.45m Wide | m3
7.3 | D-DT-0854 | Along The Road Trench - 0.9m High and 0.45m Wide | m3
7.4 | D-DT-0854 | Laying of Warning Tape | m
7.5 | D-DT-8012 | Installation of Cable Route Markers | Each
7.6 |  | Re-instatement of Gardens | m2
7.7 |  | Re-instatement of Pavements | m2
7.8 |  | Re-instatement of Driveways | m2
7.9 |  | Re-instatement of Tarred surfaces | m2
SUB-TOTAL O
P |  | MV/LV CABLE TERMINATION
Termination of cable shall be done in accordance with Eskom standard of terminating cables for the termination onto air-filled cable, termination onto overhead line cable in their deferent classifications. Termination material are free issue, unless otherwise ordered and/or specified by the Project Manger to supply all accessories on an as and when required basis as cost plus fee.
1 |  | LV Cable Termination onto Air-Filled Cable Termination Enclosure
1.1 |  | Install 2-Core 16mm sq. LV Bare Termination | Each
1.2 |  | Install 4-Core 16mm sq. LV Bare Termination | Each
1.3 |  | Install 4-Core 25mm sq. LV Bare Termination | Each
1.4 |  | Install 4-Core 35mm sq. LV Bare Termination | Each
1.5 |  | Install 4-Core 50mm sq. LV Bare Termination | Each
1.6 |  | Install 4-Core 70mm sq. LV Bare Termination | Each
1.7 |  | Install 4-Core 120mm sq. LV Bare Termination | Each
1.8 |  | Install 4-Core 185mm sq. LV Bare Termination | Each
1.9 |  | Install 4-Core 240mm sq. LV Bare Termination | Each
1.1 |  | Install 3-Core 50mm sq. Shrouded Termination | Each
2 |  | MV Cable Termination onto Air-Filled Cable Termination Enclosure
2.1 | D-DT-8011 | Install 3-Core 50mm sq. Shrouded Termination | Each
2.2 | D-DT-8006 | Install 3-Core 50mm sq. Unscreened Separable Connector Termination | Each
2.3 | D-DT-8006 | Install 3-Core 50mm sq. Unscreened Separable Connector Extended Screen Termination | Each
2.4 | D-DT-8006 | Install 3-Core 50mm sq. Screened Separable Connector Termination | Each
2.5 | D-DT-8011 | Install 3-Core 95mm sq. Shrouded Termination | Each
2.6 | D-DT-8006 | Install 3-Core 95mm sq. Unscreened Separable Connector Termination | Each
2.7 | D-DT-8006 | Install 3-Core 95mm sq. Unscreened Separable Connector Extended Screen Termination | Each
2.8 | D-DT-8006 | Install 3-Core 95mm sq. Screened Separable Connector Termination | Each
2.9 | D-DT-8011 | Install 3-Core 185mm sq. Shrouded Termination | Each
2.1 | D-DT-8006 | Install 3-Core 185mm sq. Unscreened Separable Connector Termination | Each
2.11 | D-DT-8006 | Install 3-Core 185mm sq. Unscreened Separable Connector Extended Screen Termination | Each
2.12 | D-DT-8006 | Install 3-Core 185mm sq. Screened Separable Connector Termination | Each
2.13 | D-DT-8011 | Install 3-Core 300mm sq. Shrouded Termination | Each
2.14 | D-DT-8006 | Install 3-Core 300mm sq. Unscreened Separable Connector Termination | Each
2.15 | D-DT-8006 | Install 3-Core 300mm sq. Unscreened Separable Connector Extended Screen Termination | Each
2.16 | D-DT-8006 | Install 3-Core 300mm sq. Screened Separable Connector Termination | Each
3 |  | MV Cable Termination onto Overhead Line from Substation
3.1 | D-DT-0850 | Install 50mm sq O/D Termination | Each
3.2 | D-DT-0851 | Install 50mm sq O/D Termination | Each
3.3 | D-DT-0850 | Install 95mm sq O/D Termination | Each
3.4 | D-DT-0851 | Install 95mm sq O/D Termination | Each
3.5 | D-DT-0850 | Install 185mm sq O/D Termination | Each
3.6 | D-DT-0851 | Install 185mm sq O/D Termination | Each
3.7 | D-DT-0850 | Install 300mm sq O/D Termination | Each
3.8 | D-DT-0851 | Install 300mm sq O/D Termination | Each
3.9 | D-DT-1850 | Install Equipment Links - 3-Phase | Each
3.1 | D-DT-0261 | Install Surge Arresters - 3-Phase | Each
3.11 | D-DT-8023 | Install a Steel Pipe | Each
SUB-TOTAL P
Q |  | CABLE JOINT
Cable joint bay shall be executed in accordance with Eskom standard of jointing cables in their different classifications. Joint bay materials including kits are free issue, unless otherwise ordered and/or specified by the Project Manger to supply all accessories on an as and when required basis and paid as cost plus fee. Excavations, compaction and backfilling of cable joints bay shall be measured here including supply of imported soil in bedding and blankets or sifted soil where specified.
1.1 | D-DT-0854 | Excavate a Joint Bay | m3
1.2 | D-DT-0854 | Compact Bedding Soil | m2
1.3 | D-DT-0854 | Sifted Soil - 0.15m High and 0.45m Wide | m3
1.4 |  | Dispose of Excavated Material at approved disposal site | m3
1.5 | D-DT-0854 | Imported Soil -0.15m High and 0.45m Wide | m3
1.6 | D-DT-8008 | Make-Off a Cable Joint - 3-Core 16mm sq MV Cable | Each
1.7 | D-DT-8008 | Make-Off a Cable Joint - 3-Core 50mm sq MV Cable | Each
1.8 | D-DT-8008 | Make-Off a Cable Joint - 3-Core 95mm sq MV Cable | Each
1.9 | D-DT-8008 | Make-Off a Cable Joint - 3-Core 185mm sq MV Cable | Each
1.1 | D-DT-8008 | Make-Off a Cable Joint - 3-Core 300mm sq MV Cable | Each
1.1 | D-DT-8014 | Make-Off a Cable Joint - 4-Core 16mm sq LV Cable | Each
1.1 | D-DT-8014 | Make-Off a Cable Joint - 4-Core 25mm sq LV Cable | Each
1.11 | D-DT-8014 | Make-Off a Cable Joint - 4-Core 35mm sq LV Cable | Each
1.12 | D-DT-8014 | Make-Off a Cable Joint - 4-Core 50mm sq LV Cable | Each
1.13 | D-DT-8014 | Make-Off a Cable Joint - 4-Core 70mm sq LV Cable | Each
1.13 | D-DT-8014 | Make-Off a Cable Joint - 4-Core 120mm sq LV Cable | Each
1.18 | D-DT-8014 | Make-Off a Cable Joint - 4-Core 185mm sq LV Cable | Each
1.19 | D-DT-8014 | Make-Off a Cable Joint - 4-Core 240mm sq LV Cable | Each
1.20 | D-DT-0854 | Backfill a Joint Bay | m3
1.21 | D-DT-8012 | Install a Route Marker | Each
SUB-TOTAL Q
R |  | EQUIPMENT DISMANTLING
Includes Cut Up, Coiling And Loading But Excludes Transport To The Nearest Eskom Stores
1.1 |  | Dismantle LV Conductor | m
1.2 |  | Dismantle MV Conductor | m
1.3 |  | Dismantle Service Cable | m
1.4 |  | Dismantle MV Overhead Transformers | Each
1.5 |  | Dismantle MV Overhead Sectionaliser | Each
1.6 |  | Dismantle MV Overhead Reclosers | Each
1.7 |  | Dismantle MV Pole Mounted CT-VT Unit | Each
1.8 |  | Dismantle MV Pole Mounted Shunt Capacitor Banks | Each
1.9 |  | Dismantle MV Line Arrestor | Each
1.1 |  | Dismantle MV Overhead Section / Equipment Links | Each
1.11 |  | Remove LV Pole Top Boxes | Each
1.12 |  | Dismantle Stays - including removal and backfill | Each
1.13 |  | Dismantle Poles - including removal and backfill | Each
1.14 |  | Remove MV Cable, includes excavation and backfill | m
1.15 |  | Remove LV Cable, includes excavation and backfill | m
1.16 |  | Remove MV Cable I/D Terminations | Each
1.17 |  | Remove MV Cable O/D Terminations | Each
1.18 |  | Remove RMU | Each
1.19 |  | Remove Minisub | Each
1.2 |  | Remove Ground Mounted CT-VT Unit | Each
1.21 |  | Remove LV Kiosks | Each
1.22 |  | Remove Plinths | Each
1.23 |  | Transport Of Dismantled/Decommisioned To Eskom Stores | KM
1.28 |  | Removal of a post / pin insulator | Each
1.3 |  | Removal of SPU unit with rails | Each
1.31 |  | Removal of LPU unit ( indoor and outdoor) | No
1.33 |  | Moving of pre-Paid Meter (Meter Shifting) | Each
1.39 |  | Removal of ED / ECU | Each
1.41 |  | AP4 Meter Box + Pipe | Each
1.42 |  | Removal - complete of one Regulator can/voltage regulator | Each
1.43 |  | Remove Label (Chromadeck) | Each
2 |  | BIL & BONDING
2.1 |  | Re-instate broken/damage bonding & BIL on existing structure | No
SUB-TOTAL R
S |  | LABELLING
Allow for the following end items to be applied as per relevant Eskom Instructions/Bulletins/Procedures and Standards where not already allowed for in Structure Package
1.1 |  | MV Pole Number | Each
1.2 |  | LV Pole Number | Each
1.3 |  | Meter Number | Each
1.4 |  | House Number • 100 x 240mm x 0,6mm Yellow Chromadec plate with two pre-drilled 6mm holes (rust-free metal). • Fixed with two 6mm x 75mm nylon anchor or 6mm Zink bolt and 2x nuts. • All corners rounded. Clear powder coat finish. • Cast vinyl with 75mm Helvetica Compact script. | Each
SUB-TOTAL S
T |  | EQUIPMENT TESTING
Allowance shall be made for the complete testing and commissioning of Medium Voltage equipment. Tests to include earth electrode resistance measurement. Transformer to include a LV earth electrode resistance measurement. Soil Resistivity Tests for Equipment to be performed as appropriate and to be verified by Eskom's Clerk of Works, and must be according to Eskom Standard
1.1 |  | Perform Phasing Test (not required if COC option is selected) | Each
1.2 |  | Continuity Tests (not required if COC option is selected) | Each
1.3 |  | Earth Resistance Test (MV or LV Earth electrode test) | Each
1.4 |  | A.C. Over-Voltage Test | Each
1.5 |  | D.C. Insulation Test | Each
1.6 |  | Outer Sheath Test (Serving Test) | Each
1.7 |  | Compaction Test | Each
1.8 |  | C.O.C Test for Certificate (20A and 60A prepaid connections) | No
1.9 |  | Voltage Regulator commissioning test | No
1.1 |  | Recloser commissioning test | No
SUB-TOTAL T
U |  | AS - BUILTS
Allow for the following end items to be applied as per relevant Eskom Instructions/Bulletins/Procedures and Standards where not already allowed for in Structure Package
1 |  | As-built Drawings | Each
SUB-TOTAL U
V |  | MISCELLANEOUS
Allow for the following end items to be applied as per relevant Eskom instructions/bulletins/procedures and standards where not already allowed for in structure package. Note the cross arms below are applicable for existing structures only.
1.1 | 3175 | Damper,vibrat spiral 8.29-11.71 D3175 | Each
1.2 | 3175 | Damper,vibrat spiral 11.72-14.30 D3175 | Each
1.3 | 7028 | Set: Device warning-Aircraft warning 8.87-13.55;2 | SET
1.4 | 7028 | Set: Device warning -Aircraft warning 7.35-14.16;2 | SET
1.5 | 7028 | Set: Device warning-Aircraft warning 18.13-23.88;2 | SET
1.6 | 3029/3053 | BIRD FLIGHT DIVERTERS | Each
1.7 | 3303 | Raptor protector | Each
SUB-TOTAL V
Contractor's Signature:

## TRANSPORT
2025-2028 National Electrfication BoQ Rev1
TRANSPORT ITEMS
2026-07-31
BILL OF ACTIVITIES
ITEM | DESCRIPTION | UNIT | RATE
W | TRANSPORT
Unless otherwise specified, transport is to be used under specific instruction from the Project Manager only. This excludes staff transport. Staff transport is to be paid to transport workers from base location to site only. LDV/4x4 will only be paid for justifiable use and will be to the sole discretion of the Project Manager
1.1 | LDV 4x2 | km
1.2 | LDV/4x4 | km
1.3 | Personnel Transport for Staff | km
1.4 | 10 m³ Tipper Truck | km
1.5 | 6 m³ Tipper Truck | km
1.6 | Transport Truck 2-4 ton | km
1.7 | Transport Truck 5-8 ton | km
1.8 | Transport Truck 5-8 ton with crane | km
1.9 | Transport Truck 9-14 ton | km
1.1 | Transport Truck 9-14 ton with crane | km
SUB-TOTAL W
Contractor's Signature:

## LABOUR ONLY
2025-2028 Nationl Electrfication BoQ Rev1
LABOUR ITEMS
2026-07-31
ITEM: X | LABOUR
| DESCRIPTION | UNIT | RATE
This schedule is used to assist with the valuation of Compensation Events/overtime work - these rates are flat hourly rates as labour is already catered for in the activity rate hence no additional time i.e. half or double time rates will be applied.
1.1 | Electrician (qualified trade test)-skilled | hour
1.2 | Linesman (Proof of qualification required)-semi skilled | hour
1.3 | Cable Jointer-skilled | hour
1.4 | Storeman | hour
1.5 | Semi-skilled Labour (Proof of qualification required) | hour
1.6 | Unskilled Labour-no formal NQFqualification | hour
TOTAL - X
Contractor's Signature:

## INFILLS
2025-2028 National Electrfication BoQ Rev1
INFILLS ITEMS
2026-07-31
ITEM Y | INFILLS
No | DESCRIPTION | UNIT | NEW CONTRACT RATE
P&G's
1.1 | Provision of 10% Allowance for all P&G's Expenses (Excluding Transport, Running Costs) | lump sum | P&G's at 10% of TO value
SUB-TOTAL 1
DIRECT & INDIRECT CONNECTIONS | House Connections (Type 1 & 2). Accessories include House Labels, Pigtail Bolts, Strain clamps, Cable Saddles, Ready Board Mounting Hardware, Threaded Rods. Meters, Customer Interface Units, Ready Boards, Service Cable, Poles and Excavations are all inclusive.All Free Issue Material will be issued. Capturing and Handing over of Customer Data and updated PCS file is included.
2.1 | Type 1 connection can involve service cable and / or a meter.The main infrustructure must be on the boundary of the property applying for point of supply. | e.a.
2.3 | Type 2 Only LV Infrastructure required connections can only involve extension of the main LV Overhead Line,Cable or Bundle Conductor in order to supply the Customer.(connecting this customer must not require the increase of a Transformer Capacity-Pole Mounted or Mini Sub). Service Cable and Meter included. | e.a.
SUB-TOTAL 2
TRANSPORT | Transport of resources to and from site will be done in terms of OHS Act (T). The cost to the Contractor to provide safe transport for his employees should be in terms of the Construction Regulations Clause 21 (2) (a) and (i) & adhere to Eskom Life Saving rules. Tracker records to be provided as proof of km's travelled.
3.1 | LDV 2X4 | km
3.2 | LDV 4X4 | km
3.3 | 2-4 Ton Truck | km
3.4 | 8 Ton Truck | km
3.5 | 8 Ton Truck (with Crane) | km
TOTAL - Y
Contractor's Signature:

## ADHOC MATERIAL
2025-2028 National Electrfication BoQ Rev1
AD HOC MATERIAL ITEMS
2026-07-31
ITEM: Z | Adhoc material
| DESCRIPTION | RATE | QTY | Price before VAT | Total
This schedule is used to assist with all the adhoc material that is purchased on the request of the PM/PC. A 5% handling fee will be compensated to the contractor for the amount before VAT
1.1 | Material bought | 5% | 0 | 0
| TOTAL - Z |  |  |  | 0
Contractor's Signature:

## Proposed by FS (hidden)
PROJECT NAME: |  | START DATE:
CONTRACTOR: |  | END DATE:
CONTRACT #:
PO NUMBER:
Bill No:1 |  | PRELIMINARY AND GENERAL ITEMS |  | SCOPE
No |  | DESCRIPTION | UNIT | QTY | RATE | AMOUNT
A | FIXED CHARGE ITEMS
A.1 | Site Establishment: | The Contractor shall establish the site camp and maintain throughout the construction period and allow for removal of such upon completion of Works. Establishment include office,store etc. | % |  | 10%
A.2. | Sign Board Labour
A.2.1 |  | Contractor shall erect on site, maintain throughout the construction duration(Safety) | each |  | 412.6832 | 0
|  | Project sign baord | each |  | 3500 | 0
A.3. | Sample Board and Stubby Line
A.3.1 |  | Construct a sample board and stubby line as per the drawings and specification stated in the latest revision of MVL-EI-048 published by Eskom Standards Implementation Department. | Sum |  | 2310.7324 | 0
A.4. | Health and Safety measures (In terms of 34-333) | Safety & Health, Environmental
A.4.1 |  | Compliance with OH&S Act & Construction Regulations. | % |  | 5% | 0
A.7. | Materials Management
A.7.1 |  | The Contractor shall make allowance to receive at Eskom stores, offload and stack the free-issue materials supplied to the contractor. | Sum |  | 11209.04 | 0
A.8. | Contractual requirements | Comply ,maintain all insurance and statutory contributions, etc.
A.8.1 |  | Allowance to Comply ,maintain all insurance and statutory contributions, etc. (Actual cost will be paid at the end of the project and proof of policy must be provided and must be compliant to contractual requirements) | Sum |  | cost + 5% fee | 0
| Sub-Total A |  |  |  |  | 0
B. | TIME RELATED ITEMS
B.2 | Accommodation | Accommodation Allowance is for the Contractors Staff excluding the casual labourers which are assumed to be residing in the area where the works are executed.
B.2.1. |  | Staff Accommodation Allowance | Weeks |  | 1232.9944 | 0
B.3 | Security
B.3.1. |  | Security on site - 24 Hour Unarmed Security (Must be registered with the appropriate body) | Weeks | cost + 5% fee inline with PSIRA |  | 0
B.5. | Labour | The Contractor need to submit Weekly Time Sheets for all hourly compensation claims and a Daily attendance register
B.5.1. |  | Supervisor per team | hourly |  | 99.57 | 0
B.5.2. |  | Construction Manager (SACPMP Registered) | hourly |  | 202.96 | 0
B.5.5. |  | Storeman (Storeman is required to reconcile and quantify All material on site including Eskom supplied material using the correct material return to stores forms. The Storeman shall adhere to the implementation and maintenance plan for Materials Management System for the duration of the contract). | hourly |  | 57.05 | 0
B.5.6. |  | Community Liaison Officer | Daily (Max) |  | 350 | 0
B.5.7. |  | Safety Officer (SACPMP Registered) | hourly |  | 139.03 | 0
|  | Sub-Total B |  |  |  | 0
|  | Total P & G's Carried To Summary |  |  |  | 0
Verified By: | Clerk of Works |  | DATE
| ……………………………………………………………………………………………………………………………………………….. |  | ……………………………….
Cost Checked By: | Quantity Surveyor |  | DATE
| ……………………………………………………………………………………………………………………………………………….. |  | ……………………………….
Accepted By: | Contractor |  | DATE
| ……………………………………………………………………………………………………………………………………………….. |  | ……………………………….
Approved By: | Program Manager |  | DATE
BILL OF ACTIVITIES
ITEM | REFERENCE DRAWING | DESCRIPTION | UNIT | LABOUR RATE | LABOUR RATE
A |  | PRELIMINARY AND GENERAL ITEMS
SUB-TOTAL A
B |  | BUSH CLEARING & TREE FELLING
In the event where the contractor is required to cut, remove and clear trees on site. This activity shall be used to execute such work provided that the quotation submitted is from a contractor who meets all the necessary requirements for Bush Clearing plus fee. |  |  |  | ACCEPTED QUOTE | 5%
1 |  | Bush Clearing and Tree Felling (Scattered Formation) | m | 0
2 |  | Bush Clearing and Tree Felling (Dense Formation) | m2 | 0
SUB-TOTAL B
C |  | EXCAVATIONS
Excavate only as per Eskom Standard for Holes and Trenches for Poles, Stays and Struts. All material will be elsewhere measured. Cement to be priced elsewhere
1 |  | STAYS & STRUTS |  | Proposed rate | Current Rate | Changes, Proposals and Comments
1.1 | D-DT-0350 | LV Stay Back-Actor or Hand excavations | Each | 80 | 177 | Proposed Rate
1.2 | D-DT-0350 | LV Stay Bobcat or similar Auger | Each | 495 | 1306.34 | Change in Description
1.3 | D-DT-0351 | LV/MV Strut Back-Actor or Hand Excavations 9m strut | Each | 150 |  | New activity
1.4 | D-DT-0351 | LV/MV Strut Back-Actor or Hand Excavations 11m strut | Each | 125 | 177 | See proposed rate and change in Description
1.5 | D-DT-0351 | LV/MV Strut Back-Actor or Hand Excavations 12m strut | Each | 55 | 177 | See proposed rate and change in Description
1.6 | D-DT-0351 | LV/MV Strut Back-Actor or Hand Excavations 15 & 15m strut | Each | 115 | 177 | See proposed rate and change in Description
1.7 | D-DT-0337 | LV Short Strut Back-Actor or Hand Excavations | Each | 177 | 177 | See proposed rate and change in Description
1.8 | D-DT-0337 | LV Short Strut Bobcat or similar Auger (Two Auger Holes) | Each | 945 | 1306.34 | Rates correct two auger holes
1.9 | D-DT-0350 | MV Stay Back-Actor or Hand Excavations | Each | 105 | 193.9 | See proposed rate and change in Description
1.1 | D-DT-0350 | MV Stay Bobcat or similarly Auger | Each | 685 | 1317.93 | See proposed rate and change in Description
1.11 | D-DT-0350 | MV/LV Strut Bobcat or similar Auger 9m strut (Two Auger Holes) | Each | 895 | 1317.93 | New activity, Rates correct 1.9m deep 1st hole
1.12 | D-DT-0350 | MV/LV Strut Bobcat or similar Auger 11m strut (Two Auger Holes) | Each | 790 | 1317.93 | New activity, Rates correct 1.6m deep 1st hole
1.13 | D-DT-0350 | MV/LV Strut Bobcat or similar Auger 12m strut (Two Auger Holes) | Each | 360 | 1317.93 | New activity, Rates are correct 0.76m deep 1st hole
1.14 | D-DT-0350 | MV/LV Strut Bobcat or similar Auger 14m strut (Two Auger Holes) | Each | 725 | 1317.93 | New activity, Rates are correct 1.53m deep 1st hole
1.15 | D-DT-0350 | MV/LV Strut Bobcat or similar Auger 15m strut (Two Auger Holes) | Each | 720 | 1317.93 | New activity, Rates are correct 1.52m deep 1st hole
2 |  | WOOD POLES
2.1 | D-DT-0338 | 2.5m Pole Wood Back-Actor or Hand (0.5m Deep) | Each | 40 |  | New activity
2.2 | D-DT-0338 | 2.5m Pole Wood Bobcat or similar Auger (0.5m Deep) | Each | 160 |  | New activity
2.3 | D-DT-0330 | 5m Pole Wood Back-Actor or Hand (1.0m Deep) | Each | 75 | 138.6737 | Rate only
2.4 | D-DT-0330 | 5m Pole Wood Bobcat or similar Auger (1.0m Deep) | Each | 315 | 1004.8748 | See proposed rate and change in Description
2.5 | D-DT-0330 | 5m Pole Wood Hard Rock Drilling (1.0m Deep) | Each | 905 | 1884.8941 | Rate only
2.6 | D-DT-0330 | 5m Pole Wood Back-Actor or Hand (1.5m Deep) | Each | 110 | 180.2624 | Remove item no longer needed
2.7 | D-DT-0330 | 5m Pole Wood Bobcat or similar Auger (1.5m Deep) | Each | 475 | 1306.3394 | Remove item no longer needed
2.8 | D-DT-0330 | 5m Pole Wood Hard Rock Drilling (1.5m Deep) | Each | 1238.8517 | 1238.8517 | Remove item no longer needed
2.9 | D-DT-0330 | 7m Pole Wood Back-Actor or Hand (1.3m Deep) | Each | 95 | 221.872 | Proposed Rate
2.10 | D-DT-0330 | 7m Pole Wood Bobcat or similar Auger (1.3m Deep) | Each | 410 | 1492.96 | See proposed rate and change in Description
2.11 | D-DT-0330 | 7m Pole Wood Hard Rock Drilling (1.3m Deep) | Each | 1175 | 1415.83 | Proposed Rate
2.12 | D-DT-1866 | 8m Wooden Pole/X-Arm 160-179 Top Diameter Back-Actor or Hand (1.3m Deep) | Each | 95 | 208.0106 | Proposed Rate
2.13 | D-DT-1866 | 8m Wooden Pole/X-Arm 160-179 Top Diameter auger (1.3m Deep) | Each | 410 | 1507.3233 | Proposed Rate
2.14 | D-DT-1866 | 8m Wooden Pole/X-Arm 160-179 Top Diameter Hard Rock Drilling (1.3m Deep) | Each | 1175 | 1592.8093 | Proposed Rate
2.15 | D-DT-0330 | 9m Pole Wood Back-Actor or Hand (1.5m Deep) | Each | 110 | 277.3475 | See proposed rate and change in Description
2.16 | D-DT-0330 | 9m Pole Wood Bobcat or similar Auger (1.5m Deep) | Each | 475 | 2123.7457 | See proposed rate and change in Description
2.17 | D-DT-0330 | 9m Pole Wood Hard Rock Drilling (1.5m Deep) | Each | 1355 | 2279 | Proposed Rate
2.18 | D-DT-0330 | 10m Pole Wood Back-Actor or Hand (1.7m Deep) | Each | 125 | 305.0845 | Proposed Rate
2.19 | D-DT-0330 | 10m Pole Wood Bobcat or similar auger (1.7m Deep) | Each | 535 | 2210.7334 | See proposed rate and change in Description
2.2 | D-DT-0330 | 10m Pole Wood Hard Rock Drilling (1.7m Deep) | Each | 1540 | 2381 | Proposed Rate
2.21 | D-DT-0330 | 11m Pole Wood Back-Actor or Hand (1.8m Deep) | Each | 130 | 333.1465 | Proposed Rate
2.22 | D-DT-0330 | 11m Pole Wood Bobcat or similar auger (1.8m Deep) | Each | 570 | 2411.7061 | See proposed rate and change in Description
2.23 | D-DT-0330 | 11m Pole Wood Hard Rock Drilling (1.8m Deep) | Each | 1630 | 2519 | Proposed Rate
2.24 | D-DT-0330 | 12m Pole Wood Back-Actor or Hand (2.0m Deep) | Each | 145 | 277.3475 | Proposed Rate
2.25 | D-DT-0330 | 12m Pole Wood Bobcat or similar auger (2.0m Deep) | Each | 630 | 3130.436 | See proposed rate and change in Description
2.26 | D-DT-0330 | 12m Pole Wood Hard Rock Drilling (2.0m Deep) | Each | 1810 | 2123.7457 | Proposed Rate
2.27 | D-DT-0330 | 13m - 16m Pole Wood Back-Actor or Hand (2.2m Deep) | Each | 160 | 305.0845 | Proposed Rate
2.28 | D-DT-0330 | 13m - 16m Pole Wood Bobcat or similar auger (2.2m Deep) | Each | 695 | 2210.7334 | See proposed rate and change in Description
2.29 | D-DT-0330 | 13m - 16m Pole Wood Hard Rock Drilling (2.2m Deep) | Each | 1990 | 2300.7246 | Proposed Rate
2.3 | D-DT-0330 | 18m Pole Wood Back-Actor or Hand (2.4m Deep) | Each | 175 | 333.1465 | Proposed Rate
2.31 | D-DT-0330 | 18m Pole Wood Bobcat or similar auger (2.4m Deep) | Each | 755 | 2411.7061 | See proposed rate and change in Description
2.32 | D-DT-0330 | 18m Pole Wood Hard Rock Drilling (2.4m Deep) | Each | 2170 | 2688 | Proposed Rate
3 |  | CONCRETE POLES
3.1 | D-DT-0330 | 11m Pole Concrete Back-Actor or Hand (1.8m Deep) | Each | 249.6 | 249.5993
3.2 | D-DT-0330 | 11m Pole Concrete Bobcat or similar auger (1.8m Deep) | Each | 570 | 1808.7768 | See proposed rate and change in Description
3.3 | D-DT-0330 | 11m Pole Concrete Hard Rock Drilling (1.8m Deep) | Each | 1946.77 | 1946.7669
3.4 | D-DT-0330 | 12m Pole Concrete Pole Back-Actor or Hand (2m Deep) | Each | 277.35 | 277.3475
3.5 | D-DT-0330 | 12m Pole Concrete Pole Bobcat or similar auger (2m Deep) | Each | 630 | 3130.436 | See proposed rate and change in Description
3.6 | D-DT-0330 | 12m Pole Concrete Hard Rock Drilling (1.0m Deep) | Each | 2123.75 | 2123.7457
3.7 | D-DT-0330 | 13m Pole Concrete Back-Actor or Hand (2.2m Deep) | Each | 305.08 | 305.0845
3.8 | D-DT-0330 | 13m Pole Concrete Bobcat or similar auger (2.2m Deep) | Each | 695 | 2210.7334 | See proposed rate and change in Description
3.9 | D-DT-0330 | 13m Pole Concrete Hard Rock Drilling (1.0m Deep) | Each | 2300.72 | 2300.7246
3.1 | D-DT-0330 | 14m Pole Concrete Back-Actor or Hand (2.3m Deep) | Each | 318.94 | 318.9362
3.11 | D-DT-0330 | 14m Pole Concrete Bobcat or similar auger (2.3m Deep) | Each | 725 | 2311.2142 | See proposed rate and change in Description
3.12 | D-DT-0330 | 14m Pole Concrete Hard Rock Drilling (2.3m Deep) | Each | 2477.7 | 2477.7034
4 |  | Heavy Conductor Wood Poles
4.1 | D-DT-0330 | 11m Pole Back-Actor or Hand - 1800mm Deep x 700mm Diameter | Each | 249.5993 | 249.5993
4.2 | D-DT-0330 | 11m Pole Back-Actor or Hand - 1800mm Deep x 800mm Diameter | Each | 249.5993 | 249.5993
4.3 | D-DT-0330 | 11m Pole Back-Actor or Hand - 1800mm Deep x 1000mm Diameter | Each | 249.5993 | 249.5993
4.4 | D-DT-0330 | 11m Pole Back-Actor or Hand - 1800mm Deep x 1000mm Diameter - Add 6 Pockets of Cement to Moistened Excavated Soil .cement is excluded | Each | 771.5993 | 771.5993 | Rate to low if supply of material(cement) is included. Description change in red
4.5 | D-DT-0330 | 11m Pole Back-Actor or Hand - 1800mm Deep x 1000mm Diameter - Clay and Turf - Add 8 Pockets of Cement to Moistened Imported Soil. cement is excluded | Each | 945.5993 | 945.5993 | Rate to low if supply of material(cement) is included. Description change in red
4.6 | D-DT-0330 | 11m Pole Back-Actor or Hand - 1800mm Deep x 1200mm Diameter - Add 6 Pockets of Cement to Moistened Excavated Soil. cement is excluded | Each | 771.5993 | 771.5993 | Rate to low if supply of material(cement) is included. Description change in red
4.7 | D-DT-0330 | 11m Pole Back-Actor or Hand - 1800mm Deep x 1200mm Diameter - Clay and Turf - Add 8 Pockets of Cement to Moistened Imported Soil. cement is excluded | Each | 771.5993 | 771.5993 | Rate to low if supply of material(cement) is included. Description change in red
4.8 | D-DT-0330 | 11m Pole Back-Actor or Hand - 1800mm Deep x 1800mm Diameter - Add 6 Pockets of Cement to Moistened Excavated Soil. cement is excluded | Each | 771.5993 | 771.5993 | Rate to low if supply of material(cement) is included. Description change in red
4.9 | D-DT-0330 | 11m Pole Back-Actor or Hand - 1800mm Deep x 1800mm Diameter - Clay and Turf - Add 8 Pockets of Cement to Moistened Imported Soil. cement is excluded | Each | 945.5993 | 945.5993 | Rate to low if supply of material(cement) is included. Description change in red
4.1 | D-DT-0330 | 11m Pole Back-Actor or Hand - 1800mm Deep x 1800mm Diameter - Add 12 Pockets of Cement to Moistened/Imported Excavated Soil. cement is excluded | Each | 1321.3475 | 1321.3475 | Rate to low if supply of material(cement) is included. Description change in red
4.11 | D-DT-0330 | 11m Pole Back-Actor or Hand - 1800mm Deep x 2000mm Diameter - Add 12 Pockets of Cement to Moistened/Imported Excavated Soil. cement is excluded | Each | 1321.3475 | 1321.3475 | Rate to low if supply of material(cement) is included. Description change in red
4.12 | D-DT-0330 | 11m Pole Back-Actor or Hand - 1800mm Deep x 2200mm Diameter - Add 12 Pockets of Cement to Moistened/Imported Excavated Soil. cement is excluded | Each | 1321.3475 | 1321.3475 | Rate to low if supply of material(cement) is included. Description change in red
4.13 | D-DT-0330 | 11m Pole Back-Actor or Hand - 1800mm Deep x 2500mm Diameter - Add 12 Pockets of Cement to Moistened/Imported Excavated Soil. cement is excluded | Each | 1321.3475 | 1321.3475 | Rate to low if supply of material(cement) is included. Description change in red
4.14 | D-DT-0330 | 12m Pole Back-Actor or Hand - 2000mm Deep x 700mm Diameter | Each | 308.1639 | 308.1639
4.15 | D-DT-0330 | 12m Pole Back-Actor or Hand - 2000mm Deep x 800mm Diameter | Each | 308.1639 | 308.1639
4.16 | D-DT-0330 | 12m Pole Back-Actor or Hand - 2000mm Deep x 1000mm Diameter | Each | 308.1639 | 308.1639
4.17 | D-DT-0330 | 12m Pole Back-Actor or Hand - 2000mm Deep x 1000mm Diameter - Add 6 Pockets of Cement to Moistened Excavated Soil | Each | 830.1639 | 830.1639 | Rate to low if supply of material(cement) is included. Description change in red
4.18 | D-DT-0330 | 12m Pole Back-Actor or Hand - 2000mm Deep x 1000mm Diameter - Clay and Turf - Add 8 Pockets of Cement to Moistened Imported Soil. cement is excluded | Each | 1004.1639 | 1004.1639 | Rate to low if supply of material(cement) is included. Description change in red
4.19 | D-DT-0330 | 12m Pole Back-Actor or Hand - 2000mm Deep x 1200mm Diameter - Add 6 Pockets of Cement to Moistened Excavated Soil. cement is excluded | Each | 830.1639 | 830.1639 | Rate to low if supply of material(cement) is included. Description change in red
4.2 | D-DT-0330 | 12m Pole Back-Actor or Hand - 2000mm Deep x 1200mm Diameter - Clay and Turf - Add 8 Pockets of Cement to Moistened Imported Soil. cement is excluded | Each | 1004.1639 | 1004.1639 | Rate to low if supply of material(cement) is included. Description change in red
4.21 | D-DT-0330 | 12m Pole Back-Actor or Hand - 2000mm Deep x 1800mm Diameter - Add 6 Pockets of Cement to Moistened Excavated Soil. cement is excluded | Each | 830.1639 | 830.1639 | Rate to low if supply of material(cement) is included. Description change in red
4.22 | D-DT-0330 | 12m Pole Back-Actor or Hand - 2000mm Deep x 1800mm Diameter - Clay and Turf - Add 8 Pockets of Cement to Moistened Imported Soil. cement is excluded | Each | 1004.1639 | 1004.1639 | Rate to low if supply of material(cement) is included. Description change in red
4.23 | D-DT-0330 | 12m Pole Back-Actor or Hand - 2000mm Deep x 1800mm Diameter - Add 12 Pockets of Cement to Moistened/Imported Excavated Soil. cement is excluded | Each | 1352.1639 | 1352.1639 | Rate to low if supply of material(cement) is included. Description change in red
4.24 | D-DT-0330 | 12m Pole Back-Actor or Hand - 2000mm Deep x 2000mm Diameter - Add 12 Pockets of Cement to Moistened/Imported Excavated Soil. cement is excluded | Each | 1352.1639 | 1352.1639 | Rate to low if supply of material(cement) is included. Description change in red
4.25 | D-DT-0330 | 12m Pole Back-Actor or Hand - 2000mm Deep x 2200mm Diameter - Add 12 Pockets of Cement to Moistened/Imported Excavated Soil. cement is excluded | Each | 1352.1639 | 1352.1639 | Rate to low if supply of material(cement) is included. Description change in red
4.26 | D-DT-0330 | 12m Pole Back-Actor or Hand - 2000mm Deep x 2500mm Diameter - Add 12 Pockets of Cement to Moistened/Imported Excavated Soil. cement is excluded | Each | 1352.1639 | 1352.1639 | Rate to low if supply of material(cement) is included. Description change in red
4.27 | D-DT-0330 | 13m - 14m Pole Back-Actor or Hand - 2200mm Deep x 700mm Diameter | Each | 318.9362 | 318.9362
4.28 | D-DT-0330 | 13m - 14m Pole Back-Actor or Hand - 2200mm Deep x 800mm Diameter | Each | 318.9362 | 318.9362
4.29 | D-DT-0330 | 13m - 14m Pole Back-Actor or Hand - 2200mm Deep x 1000mm Diameter | Each | 318.9362 | 318.9362
4.3 | D-DT-0330 | 13m - 14m Pole Back-Actor or Hand - 2200mm Deep x 1000mm Diameter - Add 6 Pockets of Cement to Moistened Excavated Soil. cement is excluded | Each | 840.9362 | 840.9362 | Rate to low if supply of material(cement) is included. Description change in red
4.31 | D-DT-0330 | 13m - 14m Pole Back-Actor or Hand - 2200mm Deep x 1000mm Diameter - Clay and Turf - Add 8 Pockets of Cement to Moistened Imported Soil. cement is excluded | Each | 1014.9362 | 1014.9362 | Rate to low if supply of material(cement) is included. Description change in red
4.32 | D-DT-0330 | 13m - 14m Pole Back-Actor or Hand - 2200mm Deep x 1200mm Diameter - Add 6 Pockets of Cement to Moistened Excavated Soil. cement is excluded | Each | 840.9362 | 840.9362 | Rate to low if supply of material(cement) is included. Description change in red
4.33 | D-DT-0330 | 13m - 14m Pole Back-Actor or Hand - 2200mm Deep x 1200mm Diameter - Clay and Turf - Add 8 Pockets of Cement to Moistened Imported Soil. cement is excluded | Each | 1014.9362 | 1014.9362 | Rate to low if supply of material(cement) is included. Description change in red
4.34 | D-DT-0330 | 13m - 14m Pole Back-Actor or Hand - 2200mm Deep x 1800mm Diameter - Add 6 Pockets of Cement to Moistened Excavated Soil. cement is excluded | Each | 840.9362 | 840.9362 | Rate to low if supply of material(cement) is included. Description change in red
4.35 | D-DT-0330 | 13m - 14m Pole Back-Actor or Hand - 2200mm Deep x 1800mm Diameter - Clay and Turf - Add 8 Pockets of Cement to Moistened Imported Soil. cement is excluded | Each | 1014.9362 | 1014.9362 | Rate to low if supply of material(cement) is included. Description change in red
4.36 | D-DT-0330 | 13m - 14m Pole Back-Actor or Hand - 2200mm Deep x 1800mm Diameter - Add 12 Pockets of Cement to Moistened/Imported Excavated Soil. cement is excluded | Each | 1362.9362 | 1362.9362 | Rate to low if supply of material(cement) is included. Description change in red
4.37 | D-DT-0330 | 13m - 14m Pole Back-Actor or Hand - 2200mm Deep x 2000mm Diameter - Add 12 Pockets of Cement to Moistened/Imported Excavated Soil. cement is excluded | Each | 1362.9362 | 1362.9362 | Rate to low if supply of material(cement) is included. Description change in red
4.38 | D-DT-0330 | 13m - 14m Pole Back-Actor or Hand - 2200mm Deep x 2200mm Diameter - Add 12 Pockets of Cement to Moistened/Imported Excavated Soil. cement is excluded | Each | 1362.9362 | 1362.9362 | Rate to low if supply of material(cement) is included. Description change in red
4.39 | D-DT-0330 | 13m - 14m Pole Back-Actor or Hand - 2200mm Deep x 2500mm Diameter - Add 12 Pockets of Cement to Moistened/Imported Excavated Soil. cement is excluded | Each | 1362.9362 | 1362.9362 | Rate to low if supply of material(cement) is included. Description change in red
5 |  | Heavy Conductor Concrete Poles
5.1 | D-DT-0330 | 11m Pole Back-Actor or Hand - 1800mm Deep x 700mm Diameter | Each | 249.5993 | 249.5993
5.2 | D-DT-0330 | 11m Pole Back-Actor or Hand - 1800mm Deep x 900mm Diameter | Each | 249.5993 | 249.5993
5.3 | D-DT-0330 | 11m Pole Back-Actor or Hand - 1800mm Deep x 1000mm Diameter | Each | 249.5993 | 249.5993
5.4 | D-DT-0330 | 11m Pole Back-Actor or Hand - 1800mm Deep x 1200mm Diameter - Add 6 Pockets of Cement to Moistened Excavated Soil | Each | 771.5993 | 771.5993
5.5 | D-DT-0330 & 240-758831148 | 11m Pole Back-Actor or Hand - 1800mm Deep x 1200mm Diameter - Clay and Turf - Add 8 Pockets of Cement to Moistened Imported Soil | Each | 945.5993 | 945.5993
5.6 | D-DT-0330 | 11m Pole Back-Actor or Hand - 1800mm Deep x 1250mm Diameter - Add 6 Pockets of Cement to Moistened Excavated Soil. cement is excluded | Each | 771.5993 | 771.5993 | Rate to low if supply of material(cement) is included. Description change in red
5.7 | D-DT-0330 & 240-758831148 | 11m Pole Back-Actor or Hand - 1800mm Deep x 1250mm Diameter - Clay and Turf - Add 8 Pockets of Cement to Moistened Imported Soil. cement is excluded | Each | 771.5993 | 771.5993 | Rate to low if supply of material(cement) is included. Description change in red
5.8 | D-DT-0330 | 11m Pole Back-Actor or Hand - 1800mm Deep x 1500mm Diameter | Each | 771.5993 | 771.5993 | Rate to low if supply of material(cement) is included. Description change in red
5.9 | D-DT-0330 | 11m Pole Back-Actor or Hand - 1800mm Deep x 1500mm Diameter - Add 6 Pockets of Cement to Moistened Excavated Soil. cement is excluded | Each | 945.5993 | 945.5993 | Rate to low if supply of material(cement) is included. Description change in red
5.1 | D-DT-0330 & 240-758831148 | 11m Pole Back-Actor or Hand - 1800mm Deep x 1500mm Diameter - Clay and Turf - Add 8 Pockets of Cement to Moistened Imported Soil. cement is excluded | Each | 1321.3475 | 1321.3475 | Rate to low if supply of material(cement) is included. Description change in red
5.11 | D-DT-0330 | 11m Pole Back-Actor or Hand - 1800mm Deep x 2000mm Diameter - Add 6 Pockets of Cement to Moistened Excavated Soil | Each | 1321.3475 | 1321.3475 | Rate to low if supply of material(cement) is included. Description change in red
5.12 | D-DT-0330 & 240-758831148 | 11m Pole Back-Actor or Hand - 1800mm Deep x 2000mm Diameter - Clay and Turf - Add 8 Pockets of Cement to Moistened Imported Soil. cement is excluded | Each | 1321.3475 | 1321.3475 | Rate to low if supply of material(cement) is included. Description change in red
5.13 | D-DT-0330 & 240-758831148 | 11m Pole Back-Actor or Hand - 1800mm Deep x 2000mm Diameter Add 12 Pockets of Cement to Moistened/Imported Excavated Soil. cement is excluded | Each | 1321.3475 | 1321.3475 | Rate to low if supply of material(cement) is included. Description change in red
5.14 | D-DT-0330 & 240-758831148 | 11m Pole Back-Actor or Hand - 1800mm Deep x 2500mm Diameter Add 12 Pockets of Cement to Moistened/Imported Excavated Soil. cement is excluded | Each | 308.1639 | 308.1639 | Rate to low if supply of material(cement) is included. Description change in red
5.15 | D-DT-0330 & 240-758831148 | 11m Pole Back-Actor or Hand - 1800mm Deep x 3000mm Diameter - Add 12 Pockets of Cement to Moistened/Imported Excavated Soil. cement is excluded | Each | 308.1639 | 308.1639 | Rate to low if supply of material(cement) is included. Description change in red
5.16 | D-DT-0330 | 12m Pole Back-Actor or Hand - 2000mm Deep x 700mm Diameter | Each | 308.1639 | 308.1639
5.17 | D-DT-0330 | 12m Pole Back-Actor or Hand - 2000mm Deep x 900mm Diameter | Each | 830.1639 | 830.1639
5.18 | D-DT-0330 | 12m Pole Back-Actor or Hand - 2000mm Deep x 1000mm Diameter | Each | 1004.1639 | 1004.1639
5.19 | D-DT-0330 | 12m Pole Back-Actor or Hand - 2000mm Deep x 1200mm Diameter - Add 6 Pockets of Cement to Moistened Excavated Soil | Each | 830.1639 | 830.1639
5.2 | D-DT-0330 & 240-758831148 | 12m Pole Back-Actor or Hand - 2000mm Deep x 1200mm Diameter - Clay and Turf - Add 8 Pockets of Cement to Moistened Imported Soil. cement is excluded | Each | 1004.1639 | 1004.1639 | Rate to low if supply of material(cement) is included. Description change in red
5.21 | D-DT-0330 | 12m Pole Back-Actor or Hand - 2000mm Deep x 1250mm Diameter - Add 6 Pockets of Cement to Moistened Excavated Soil. cement is excluded | Each | 830.1639 | 830.1639 | Rate to low if supply of material(cement) is included. Description change in red
5.22 | D-DT-0330 & 240-758831148 | 12m Pole Back-Actor or Hand - 2000mm Deep x 1250mm Diameter - Clay and Turf - Add 8 Pockets of Cement to Moistened Imported Soil. cement is excluded | Each | 1004.1639 | 1004.1639 | Rate to low if supply of material(cement) is included. Description change in red
5.23 | D-DT-0330 | 12m Pole Back-Actor or Hand - 2000mm Deep x 1500mm Diameter | Each | 1352.1639 | 1352.1639
5.24 | D-DT-0330 | 12m Pole Back-Actor or Hand - 2000mm Deep x 1500mm Diameter - Add 6 Pockets of Cement to Moistened Excavated Soil | Each | 1352.1639 | 1352.1639
5.25 | D-DT-0330 & 240-758831148 | 12m Pole Back-Actor or Hand - 2000mm Deep x 1500mm Diameter - Clay and Turf - Add 8 Pockets of Cement to Moistened Imported Soil. cement is excluded | Each | 1352.1639 | 1352.1639 | Rate to low if supply of material(cement) is included. Description change in red
5.26 | D-DT-0330 | 12m Pole Back-Actor or Hand - 2000mm Deep x 2000mm Diameter - Add 6 Pockets of Cement to Moistened Excavated Soil | Each | 1352.1639 | 1352.1639
5.27 | D-DT-0330 & 240-758831148 | 12m Pole Back-Actor or Hand - 2000mm Deep x 2000mm Diameter - Clay and Turf - Add 8 Pockets of Cement to Moistened Imported Soil. cement is excluded | Each | 318.9362 | 318.9362 | Rate to low if supply of material(cement) is included. Description change in red
5.28 | D-DT-0330 & 240-758831148 | 12m Pole Back-Actor or Hand - 2000mm Deep x 2000mm Diameter Add 12 Pockets of Cement to Moistened/Imported Excavated Soil. cement is excluded | Each | 318.9362 | 318.9362 | Rate to low if supply of material(cement) is included. Description change in red
5.29 | D-DT-0330 & 240-758831148 | 12m Pole Back-Actor or Hand - 2000mm Deep x 2500mm Diameter Add 12 Pockets of Cement to Moistened/Imported Excavated Soil. cement is excluded | Each | 318.9362 | 318.9362 | Rate to low if supply of material(cement) is included. Description change in red
5.3 | D-DT-0330 & 240-758831148 | 12m Pole Back-Actor or Hand - 2000mm Deep x 3000mm Diameter - Add 12 Pockets of Cement to Moistened/Imported Excavated Soil. cement is excluded | Each | 840.9362 | 840.9362 | Rate to low if supply of material(cement) is included. Description change in red
5.31 | D-DT-0330 | 13m - 14m Pole Back-Actor or Hand - 2200mm Deep x 700mm Diameter | Each | 1014.9362 | 1014.9362
5.32 | D-DT-0330 | 13m - 14m Pole Back-Actor or Hand - 2200mm Deep x 900mm Diameter | Each | 840.9362 | 840.9362
5.33 | D-DT-0330 | 13m - 14m Pole Back-Actor or Hand - 2200mm Deep x 1000mm Diameter | Each | 1014.9362 | 1014.9362
5.34 | D-DT-0330 | 13m - 14m Pole Back-Actor or Hand - 2200mm Deep x 1200mm Diameter - Add 6 Pockets of Cement to Moistened Excavated Soil. cement is excluded | Each | 840.9362 | 840.9362 | Rate to low if supply of material(cement) is included. Description change in red
5.35 | D-DT-0330 & 240-758831148 | 13m - 14m Pole Back-Actor or Hand - 2200mm Deep x 1200mm Diameter - Clay and Turf - Add 8 Pockets of Cement to Moistened Imported Soil. cement is excluded | Each | 1014.9362 | 1014.9362 | Rate to low if supply of material(cement) is included. Description change in red
5.36 | D-DT-0330 | 13m - 14m Pole Back-Actor or Hand - 2200mm Deep x 1250mm Diameter - Add 6 Pockets of Cement to Moistened Excavated Soil. cement is excluded | Each | 1362.9362 | 1362.9362 | Rate to low if supply of material(cement) is included. Description change in red
5.37 | D-DT-0330 & 240-758831148 | 13m - 14m Pole Back-Actor or Hand - 2200mm Deep x 1250mm Diameter - Clay and Turf - Add 8 Pockets of Cement to Moistened Imported Soil. cement is excluded | Each | 1362.9362 | 1362.9362 | Rate to low if supply of material(cement) is included. Description change in red
5.38 | D-DT-0330 | 13m - 14m Pole Back-Actor or Hand - 2200mm Deep x 1500mm Diameter | Each | 1362.9362 | 1362.9362
5.39 | D-DT-0330 | 13m - 14m Pole Back-Actor or Hand - 2200mm Deep x 1500mm Diameter - Add 6 Pockets of Cement to Moistened Excavated Soil. cement is excluded | Each | 1362.9362 | 1362.9362 | Rate to low if supply of material(cement) is included. Description change in red
5.4 | D-DT-0330 & 240-758831148 | 13m - 14m Pole Back-Actor or Hand - 2200mm Deep x 1500mm Diameter - Clay and Turf - Add 8 Pockets of Cement to Moistened Imported Soil. cement is excluded | Each | 1362.9362 | 1362.9362
5.41 | D-DT-0330 | 13m - 14m Pole Back-Actor or Hand - 2200mm Deep x 2000mm Diameter - Add 6 Pockets of Cement to Moistened Excavated Soil. cement is excluded | Each | 1362.9362 | 1362.9362 | Rate to low if supply of material(cement) is included. Description change in red
5.42 | D-DT-0330 & 240-758831148 | 13m - 14m Pole Back-Actor or Hand - 2200mm Deep x 2000mm Diameter - Clay and Turf - Add 8 Pockets of Cement to Moistened Imported Soil | Each | 1362.9362 | 1362.9362 | Rate to low if supply of material(cement) is included. Description change in red
5.43 | D-DT-0330 & 240-758831148 | 13m - 14m Pole Back-Actor or Hand - 2200mm Deep x 2000mm Diameter Add 12 Pockets of Cement to Moistened/Imported Excavated Soil. cement is excluded | Each | 1362.9362 | 1362.9362 | Rate to low if supply of material(cement) is included. Description change in red
5.44 | D-DT-0330 & 240-758831148 | 13m - 14m Pole Back-Actor or Hand - 2200mm Deep x 2500mm Diameter Add 12 Pockets of Cement to Moistened/Imported Excavated Soil. cement is excluded | Each | 1362.9362 | 1362.9362 | Rate to low if supply of material(cement) is included. Description change in red
5.45 | D-DT-0330 & 240-758831148 | 13m - 14m Pole Back-Actor or Hand - 2200mm Deep x 3000mm Diameter - Add 12 Pockets of Cement to Moistened/Imported Excavated Soil. cement is excluded | Each | 1362.9362 | 1362.9362 | Rate to low if supply of material(cement) is included. Description change in red
6 |  | Free Standing Poles
6.1 | 2-WT/0000 | 9m Pole Free Standing 18kN Back-Actor or Hand (1.5m Deep) - Soil Type 1 & 2 | Each | 311.7461 | 311.7461
6.2 | D-DT-1650 | 12m Pole Free Standing 8kN Back-Actor or Hand (2.5m Deep) - Soil Type 1 & 2 | Each | 311.7461 | 311.7461
6.3 | D-DT-1650 | 12m Pole Free Standing 8kN Back-Actor or Hand (2.5m Deep) - Soil Type 3 | Each | 467.6191 | 467.6191
6.4 | D-DT-1650 | 12m Pole Free Standing 8kN Back-Actor or Hand (2.5m Deep) - Soil Type 4 | Each | 623.4921 | 623.4921
6.5 | D-DT-1651 | 12m Pole Free Standing 15kN Back-Actor or Hand (2.5m Deep) - Soil Type 1 & 2 | Each | 584.5239 | 584.5239
6.6 | D-DT-1651 | 12m Pole Free Standing 15kN Back-Actor or Hand (2.5m Deep) - Soil Type 3 | Each | 876.7858 | 876.7858
6.7 | D-DT-1651 | 12m Pole Free Standing 15kN Back-Actor or Hand (2.5m Deep) - Soil Type 4 | Each | 1169.0478 | 1169.0478
6.8 | D-DT-1652 | 12m Pole Free Standing 27kN Back-Actor or Hand (2.5m Deep) - Soil Type 1 & 2 | Each | 1052.143 | 1052.143
6.9 | D-DT-1652 | 12m Pole Free Standing 27kN Back-Actor or Hand (2.5m Deep) - Soil Type 3 | Each | 1578.2145 | 1578.2145
6.1 | D-DT-1652 | 12m Pole Free Standing 27kN Back-Actor or Hand (2.5m Deep) - Soil Type 4 | Each | 2104.286 | 2104.286
6.11 | D-DT-1653 | 12m Pole Free Standing 42kN Back-Actor or Hand (2.5m Deep) - Soil Type 1 | Each | 1636.6669 | 1636.6669
6.12 | D-DT-1653 | 12m Pole Free Standing 42kN Back-Actor or Hand (2.5m Deep) - Soil Type 2 | Each | 1636.6669 | 1636.6669
6.13 | D-DT-1653 | 12m Pole Free Standing 42kN Back-Actor or Hand (2.5m Deep) - Soil Type 3 | Each | 2455.0003 | 2455.0003
6.14 | D-DT-1653 | 12m Pole Free Standing 42kN Back-Actor or Hand (2.5m Deep) - Soil Type 4 | Each | 3273.3337 | 3273.3337
6.15 | D-DT-1654 | 12m Pole Free Standing 58kN Back-Actor or Hand (2.5m Deep) - Soil Type 1 | Each | 2260.159 | 2260.159
6.16 | D-DT-1654 | 12m Pole Free Standing 58kN Back-Actor or Hand (2.5m Deep) - Soil Type 2 | Each | 2260.159 | 2260.159
6.17 | D-DT-1654 | 12m Pole Free Standing 58kN Back-Actor or Hand (2.5m Deep) - Soil Type 3 | Each | 3390.2385 | 3390.2385
6.18 | D-DT-1654 | 12m Pole Free Standing 58kN Back-Actor or Hand (2.5m Deep) - Soil Type 4 | Each | 3390.2385 | 3390.2385
6.19 | D-DT-1655 | 12m Pole Free Standing Terminal Back-Actor or Hand (2.5m Deep) - Soil Type 1 | Each | 311.7461 | 311.7461
6.2 | D-DT-1655 | 12m Pole Free Standing Terminal Back-Actor or Hand (2.5m Deep) - Soil Type 2 | Each | 311.7461 | 311.7461
6.21 | D-DT-1655 | 12m Pole Free Standing Terminal Back-Actor or Hand (2.5m Deep) - Soil Type 3 | Each | 467.6191 | 467.6191
6.22 | D-DT-1655 | 12m Pole Free Standing Terminal Back-Actor or Hand (2.5m Deep) - Soil Type 4 | Each | 623.4921 | 623.4921
6.23 | D-DT-1656 | 12m Pole Free Standing 73kN Back-Actor or Hand (2.5m Deep) - Soil Type 1 | Each | 2844.6829 | 2844.6829
6.24 | D-DT-1656 | 12m Pole Free Standing 73kN Back-Actor or Hand (2.5m Deep) - Soil Type 2 | Each | 2844.6829 | 2844.6829
6.25 | D-DT-1656 | 12m Pole Free Standing 73kN Back-Actor or Hand (2.5m Deep) - Soil Type 3 | Each | 4267.0243 | 4267.0243
6.26 | D-DT-1656 | 12m Pole Free Standing 73kN Back-Actor or Hand (2.5m Deep) - Soil Type 4 | Each | 4267.0243 | 4267.0243
6.27 | D-DT-1657 | 12m Pole Free Standing 106kN Back-Actor or Hand (2.5m Deep) - Soil Type 1 | Each | 4130.6354 | 4130.6354
6.28 | D-DT-1657 | 12m Pole Free Standing 106kN Back-Actor or Hand (2.5m Deep) - Soil Type 2 | Each | 4130.6354 | 4130.6354
6.29 | D-DT-1657 | 12m Pole Free Standing 106kN Back-Actor or Hand (2.5m Deep) - Soil Type 3 | Each | 6195.9532 | 6195.9532
6.3 | D-DT-1650 | 13m Pole Free Standing 8kN Back-Actor or Hand (2.5m Deep) - Soil Type 1 & 2 | Each | 311.7461 | 311.7461
6.31 | D-DT-1650 | 13m Pole Free Standing 8kN Back-Actor or Hand (2.5m Deep) - Soil Type 3 | Each | 467.6191 | 467.6191
6.32 | D-DT-1650 | 13m Pole Free Standing 8kN Back-Actor or Hand (2.5m Deep) - Soil Type 4 | Each | 623.4921 | 623.4921
6.33 | D-DT-1651 | 13m Pole Free Standing 15kN Back-Actor or Hand (2.5m Deep) - Soil Type 1 & 2 | Each | 584.5239 | 584.5239
6.34 | D-DT-1651 | 13m Pole Free Standing 15kN Back-Actor or Hand (2.5m Deep) - Soil Type 3 | Each | 876.7858 | 876.7858
6.35 | D-DT-1651 | 13m Pole Free Standing 15kN Back-Actor or Hand (2.5m Deep) - Soil Type 4 | Each | 1169.0478 | 1169.0478
6.36 | D-DT-1652 | 13m Pole Free Standing 27kN Back-Actor or Hand (2.5m Deep) - Soil Type 1 & 2 | Each | 1052.143 | 1052.143
6.37 | D-DT-1652 | 13m Pole Free Standing 27kN Back-Actor or Hand (2.5m Deep) - Soil Type 3 | Each | 1578.2145 | 1578.2145
6.38 | D-DT-1652 | 13m Pole Free Standing 27kN Back-Actor or Hand (2.5m Deep) - Soil Type 4 | Each | 2104.286 | 2104.286
6.39 | D-DT-1653 | 13m Pole Free Standing 42kN Back-Actor or Hand (2.5m Deep) - Soil Type 1 | Each | 1636.6669 | 1636.6669
6.4 | D-DT-1653 | 13m Pole Free Standing 42kN Back-Actor or Hand (2.5m Deep) - Soil Type 2 | Each | 1636.6669 | 1636.6669
6.41 | D-DT-1653 | 13m Pole Free Standing 42kN Back-Actor or Hand (2.5m Deep) - Soil Type 3 | Each | 2455.0003 | 2455.0003
6.42 | D-DT-1653 | 13m Pole Free Standing 42kN Back-Actor or Hand (2.5m Deep) - Soil Type 4 | Each | 3273.3337 | 3273.3337
6.43 | D-DT-1654 | 13m Pole Free Standing 58kN Back-Actor or Hand (2.5m Deep) - Soil Type 1 | Each | 2260.159 | 2260.159
6.44 | D-DT-1654 | 13m Pole Free Standing 58kN Back-Actor or Hand (2.5m Deep) - Soil Type 2 | Each | 2260.159 | 2260.159
6.45 | D-DT-1654 | 13m Pole Free Standing 58kN Back-Actor or Hand (2.5m Deep) - Soil Type 3 | Each | 3390.2385 | 3390.2385
6.46 | D-DT-1654 | 13m Pole Free Standing 58kN Back-Actor or Hand (2.5m Deep) - Soil Type 4 | Each | 3390.2385 | 3390.2385
6.47 | D-DT-1655 | 13m Pole Free Standing Terminal Back-Actor or Hand (2.5m Deep) - Soil Type 1 | Each | 311.7461 | 311.7461
6.48 | D-DT-1655 | 13m Pole Free Standing Terminal Back-Actor or Hand (2.5m Deep) - Soil Type 2 | Each | 311.7461 | 311.7461
6.49 | D-DT-1655 | 13m Pole Free Standing Terminal Back-Actor or Hand (2.5m Deep) - Soil Type 3 | Each | 467.6191 | 467.6191
6.5 | D-DT-1655 | 13m Pole Free Standing Terminal Back-Actor or Hand (2.5m Deep) - Soil Type 4 | Each | 623.4921 | 623.4921
6.51 | D-DT-1656 | 13m Pole Free Standing 73kN Back-Actor or Hand (2.5m Deep) - Soil Type 1 | Each | 2844.6829 | 2844.6829
6.52 | D-DT-1656 | 13m Pole Free Standing 73kN Back-Actor or Hand (2.5m Deep) - Soil Type 2 | Each | 2844.6829 | 2844.6829
6.53 | D-DT-1656 | 13m Pole Free Standing 73kN Back-Actor or Hand (2.5m Deep) - Soil Type 3 | Each | 4267.0243 | 4267.0243
6.54 | D-DT-1656 | 13m Pole Free Standing 73kN Back-Actor or Hand (2.5m Deep) - Soil Type 4 | Each | 4267.0243 | 4267.0243
6.55 | D-DT-1657 | 13m Pole Free Standing 106kN Back-Actor or Hand (2.5m Deep) - Soil Type 1 | Each | 4130.6354 | 4130.6354
6.56 | D-DT-1657 | 13m Pole Free Standing 106kN Back-Actor or Hand (2.5m Deep) - Soil Type 2 | Each | 4130.6354 | 4130.6354
6.57 | D-DT-1657 | 13m Pole Free Standing 106kN Back-Actor or Hand (2.5m Deep) - Soil Type 3 | Each | 6195.9532 | 6195.9532
SUB-TOTAL C
D |  | PLANTING OF POLES
Planting including backfilling and compaction are measured here. The costs are also inclusive of plant and equipment required to plant the Structures. Stay, Struts and Flying Stay are elsewhere measured. All backfill material included in price. Any other soil type claimed than specified by designer to be supported by DCP soil clasification test completed by the contractor and reviewed by the designer according to 240-75883148 annex A. (At least 60% of tested hole must be the soil type claimed to be approved) | [5 empty] | Description changed in red
1 |  | Soil Type 1
1.1 | D-DT-0058 | 5m Wooden Pole 80-100mm Top Diameter Soil Type 1 | Each | 126.5188 | 126.5188
1.2 | D-DT-0058 | 5m Wooden Pole 80-100mm Top Diameter Soil Type 2 | Each | 358.15 | 358.15 | Why such a big difference between 5m type 1 and 2 and not between 9m type 1 and 2. Re-look at these rates or claritiy needed for this item.
1.3 | D-DT-0058 | 5m Wooden Pole 80-100mm Top Diameter Soil Type 3 | Each | 991.61 | 991.61
1.4 | D-DT-0058 | 5m Wooden Pole 80-100mm Top Diameter Soil Type 4 | Each | 879.61 | 879.61
1.5 | D-DT-0066 | 6m Wooden Pole/X-Arm 160-179 Top Diameter Soil Type 1 | Each | 151.8225 | 151.8225
1.6 | D-DT-0066 | 6m Wooden Pole/X-Arm 160-179 Top Diameter Soil Type 2 | Each | 204.96 | 204.96
1.7 | D-DT-0066 | 6m Wooden Pole/X-Arm 160-179 Top Diameter Soil Type 3 | Each | 1388.24 | 1388.24
1.8 | D-DT-0066 | 6m Wooden Pole/X-Arm 160-179 Top Diameter Soil Type 4 | Each | 1055.52 | 1055.52
1.9 | D-DT-0050 | 7m Wooden Pole 100-120mm Top Diameter Soil Type 1 | Each | 151.812 | 151.812
1.1 | D-DT-0050 | 7m Wooden Pole 100-120mm Top Diameter Soil Type 2 | Each | 204.95 | 204.95
1.11 | D-DT-0050 | 7m Wooden Pole 100-120mm Top Diameter Soil Type 3 | Each | 1388.24 | 1388.24
1.12 | D-DT-0050 | 7m Wooden Pole 100-120mm Top Diameter Soil Type 4 | Each | 1231.44 | 1231.44
1.13 | D-DT-0050 | 7m Wooden Pole 120-139mm Top Diameter Soil Type 1 | Each | 177.1158 | 177.1158
1.14 | D-DT-0050 | 7m Wooden Pole 120-139mm Top Diameter Soil Type 2 | Each | 239.11 | 239.11
1.15 | D-DT-0050 | 7m Wooden Pole 120-139mm Top Diameter Soil Type 3 | Each | 1388.24 | 1388.24
1.16 | D-DT-0050 | 7m Wooden Pole 120-139mm Top Diameter Soil Type 4 | Each | 1231.44 | 1231.44
1.17 | D-DT-1866 | 8m Wooden Pole/X-Arm 160-179 Top Diameter Soil Type 1 | Each | 202.4301 | 202.4301
1.18 | D-DT-0050 | 8m Wooden Pole/X-Arm 160-179 Top Diameter Soil Type 2 | Each | 273.28 | 273.28
1.19 | D-DT-0050 | 8m Wooden Pole/X-Arm 160-179 Top Diameter Soil Type 3 | Each | 1586.56 | 1586.56
1.2 | D-DT-0050 | 8m Wooden Pole/X-Arm 160-179 Top Diameter Soil Type 4 | Each | 1407.36 | 1407.36
1.21 | D-DT-0055 | 9m Wooden Pole 140-159mm Top Diameter Soil Type 1 | Each | 217.8209 | 217.8209
1.22 | D-DT-0055 | 9m Wooden Pole 140-159mm Top Diameter Soil Type 2 | Each | 294.06 | 294.06
1.23 | D-DT-0055 | 9m Wooden Pole 140-159mm Top Diameter Soil Type 3 | Each | 1784.88 | 1784.88
1.24 | D-DT-0055 | 9m Wooden Pole 140-159mm Top Diameter Soil Type 4 | Each | 1583.28 | 1583.28
1.25 | D-DT-0055 | 9m Wooden Pole 160-179 mm Top Diameter Soil Type 1 | Each | 245.0524 | 245.0524
1.26 | D-DT-0055 | 9m Wooden Pole 160-179 mm Top Diameter Soil Type 2 | Each | 330.82 | 330.82
1.27 | D-DT-0055 | 9m Wooden Pole 160-179 mm Top Diameter Soil Type 3 | Each | 1784.88 | 1784.88
1.28 | D-DT-0055 | 9m Wooden Pole 160-179 mm Top Diameter Soil Type 4 | Each | 1583.28 | 1583.28
1.29 | D-DT-0055 | 9m Wooden Pole 180-199mm Top Diameter Soil Type 1 | Each | 272.284 | 272.284
1.3 | D-DT-0055 | 9m Wooden Pole 180-199mm Top Diameter Soil Type 2 | Each | 367.58 | 367.58
1.31 | D-DT-0055 | 9m Wooden Pole 180-199mm Top Diameter Soil Type 3 | Each | 1784.88 | 1784.88
1.32 | D-DT-0055 | 9m Wooden Pole 180-199mm Top Diameter Soil Type 4 | Each | 1583.28 | 1583.28
1.33 | D-DT-0052 | 10m Wooden Pole 160-179mm Top Diameter H4 Soil Type 1 | Each | 255.0496 | 255.0496
1.34 | D-DT-0052 | 10m Wooden Pole 160-179mm Top Diameter H4 Soil Type 2 | Each | 344.32 | 344.32
1.35 | D-DT-0052 | 10m Wooden Pole 160-179mm Top Diameter H4 Soil Type 3 | Each | 1983.2 | 1983.2
1.36 | D-DT-0052 | 10m Wooden Pole 160-179mm Top Diameter H4 Soil Type 4 | Each | 1759.2 | 1759.2
1.37 | D-DT-0052 | 10m Wooden Pole 160-179mm Top Diameter H5 Soil Type 1 | Each | 255.0496 | 255.0496
1.38 | D-DT-0052 | 10m Wooden Pole 160-179mm Top Diameter H5 Soil Type 2 | Each | 344.32 | 344.32
1.39 | D-DT-0052 | 10m Wooden Pole 160-179mm Top Diameter H5 Soil Type 3 | Each | 1983.2 | 1983.2
1.4 | D-DT-0052 | 10m Wooden Pole 160-179mm Top Diameter H5 Soil Type 4 | Each | 1759.2 | 1759.2
1.41 | D-DT-0052 | 10m Wooden Pole 180-199mm Top Diameter H4 Soil Type 1 | Each | 283.3873 | 283.3873
1.42 | D-DT-0052 | 10m Wooden Pole 180-199mm Top Diameter H4 Soil Type 2 | Each | 382.57 | 382.57
1.43 | D-DT-0052 | 10m Wooden Pole 180-199mm Top Diameter H4 Soil Type 3 | Each | 1983.2 | 1983.2
1.44 | D-DT-0052 | 10m Wooden Pole 180-199mm Top Diameter H4 Soil Type 4 | Each | 1759.2 | 1759.2
1.45 | D-DT-0052 | 10m Wooden Pole 180-199mm Top Diameter H5 Soil Type 1 | Each | 283.3873 | 283.3873
1.46 | D-DT-0052 | 10m Wooden Pole 180-199mm Top Diameter H5 Soil Type 2 | Each | 238.57 | 238.57
1.47 | D-DT-0052 | 10m Wooden Pole 180-199mm Top Diameter H5 Soil Type 3 | Each | 1983.2 | 1983.2
1.48 | D-DT-0052 | 10m Wooden Pole 180-199mm Top Diameter H5 Soil Type 4 | Each | 1759.2 | 1759.2
1.49 | D-DT-0052 | 10m Wooden Pole 200-219mm Top Diameter H4 Soil Type 1 | Each | 311.7355 | 311.7355
1.5 | D-DT-0052 | 10m Wooden Pole 200-219mm Top Diameter H4 Soil Type 2 | Each | 420.84 | 420.84
1.51 | D-DT-0052 | 10m Wooden Pole 200-219mm Top Diameter H4 Soil Type 3 | Each | 1983.2 | 1983.2
1.52 | D-DT-0052 | 10m Wooden Pole 200-219mm Top Diameter H4 Soil Type 4 | Each | 1759.2 | 1759.2
1.53 | D-DT-0052 | 10m Wooden Pole 200-219mm Top Diameter H5 Soil Type 1 | Each | 311.7355 | 311.7355
1.54 | D-DT-0052 | 10m Wooden Pole 200-219mm Top Diameter H5 Soil Type 2 | Each | 420.84 | 420.84
1.55 | D-DT-0052 | 10m Wooden Pole 200-219mm Top Diameter H5 Soil Type 3 | Each | 1983.2 | 1983.2
1.56 | D-DT-0052 | 10m Wooden Pole 200-219mm Top Diameter H5 Soil Type 4 | Each | 1759.2 | 1759.2
1.57 | D-DT-0051 | 11m Wooden Pole 140-159mm Top Diameter H4 Soil Type 1 | Each | 274.2329 | 274.2329
1.58 | D-DT-0051 | 11m Wooden Pole 140-159mm Top Diameter H4 Soil Type 2 | Each | 370.21 | 370.21
1.59 | D-DT-0051 | 11m Wooden Pole 140-159mm Top Diameter H4 Soil Type 3 | Each | 2181.52 | 2181.52
1.6 | D-DT-0051 | 11m Wooden Pole 140-159mm Top Diameter H4 Soil Type 4 | Each | 1935.12 | 1935.12
1.61 | D-DT-0051 | 11m Wooden Pole 140-159mm Top Diameter 75MPA H4 Soil Type 1 | Each | 274.2329 | 274.2329
1.62 | D-DT-0051 | 11m Wooden Pole 140-159mm Top Diameter 75MPA H4 Soil Type 2 | Each | 370.21 | 370.21
1.63 | D-DT-0051 | 11m Wooden Pole 140-159mm Top Diameter 75MPA H4 Soil Type 3 | Each | 2181.52 | 2181.52
1.64 | D-DT-0051 | 11m Wooden Pole 140-159mm Top Diameter 75MPA H4 Soil Type 4 | Each | 1935.12 | 1935.12
1.65 | D-DT-0051 | 11m Wooden Pole 140-159mm Top Diameter H5 Soil Type 1 | Each | 274.2329 | 274.2329
1.66 | D-DT-0051 | 11m Wooden Pole 140-159mm Top Diameter H5 Soil Type 2 | Each | 370.21 | 370.21
1.67 | D-DT-0051 | 11m Wooden Pole 140-159mm Top Diameter H5 Soil Type 3 | Each | 2181.52 | 2181.52
1.68 | D-DT-0051 | 11m Wooden Pole 140-159mm Top Diameter H5 Soil Type 4 | Each | 1935.12 | 1935.12
1.69 | D-DT-0051 | 11m Wooden Pole 140-159mm Top Diameter 75MPA H5 Soil Type 1 | Each | 308.512 | 308.512
1.7 | D-DT-0051 | 11m Wooden Pole 140-159mm Top Diameter 75MPA H5 Soil Type 2 | Each | 416.49 | 416.49
1.71 | D-DT-0051 | 11m Wooden Pole 140-159mm Top Diameter 75MPA H5 Soil Type 3 | Each | 2181.52 | 2181.52
1.72 | D-DT-0051 | 11m Wooden Pole 140-159mm Top Diameter 75MPA H5 Soil Type 4 | Each | 1935.12 | 1935.12
1.73 | D-DT-0051 | 11m Wooden Pole 160-179mm Top Diameter H4 Soil Type 1 | Each | 308.512 | 308.512
1.74 | D-DT-0051 | 11m Wooden Pole 160-179mm Top Diameter H4 Soil Type 2 | Each | 416.49 | 416.49
1.75 | D-DT-0051 | 11m Wooden Pole 160-179mm Top Diameter H4 Soil Type 3 | Each | 2181.52 | 2181.52
1.76 | D-DT-0051 | 11m Wooden Pole 160-179mm Top Diameter H4 Soil Type 4 | Each | 1935.12 | 1935.12
1.77 | D-DT-0051 | 11m Wooden Pole 180-199mm Top Diameter H4 Soil Type 1 | Each | 342.7911 | 342.7911
1.78 | D-DT-0051 | 11m Wooden Pole 180-199mm Top Diameter H4 Soil Type 2 | Each | 462.77 | 462.77
1.79 | D-DT-0051 | 11m Wooden Pole 180-199mm Top Diameter H4 Soil Type 3 | Each | 2181.52 | 2181.52
1.8 | D-DT-0051 | 11m Wooden Pole 180-199mm Top Diameter H4 Soil Type 4 | Each | 1935.12 | 1935.12
1.81 | D-DT-0051 | 11m Wooden Pole 200-219mm Top Diameter H4 Soil Type 1 | Each | 377.0702 | 377.0702
1.82 | D-DT-0051 | 11m Wooden Pole 200-219mm Top Diameter H4 Soil Type 2 | Each | 509.04 | 509.04
1.83 | D-DT-0051 | 11m Wooden Pole 200-219mm Top Diameter H4 Soil Type 3 | Each | 2181.52 | 2181.52
1.84 | D-DT-0051 | 11m Wooden Pole 200-219mm Top Diameter H4 Soil Type 4 | Each | 1935.12 | 1935.12
1.85 | D-DT-0053 | 12m Wooden Pole 160-179mm Top Diameter Soil Type 1 | Each | 307.4902 | 307.4902
1.86 | D-DT-0053 | 12m Wooden Pole 160-179mm Top Diameter Soil Type 2 | Each | 415.11 | 415.11
1.87 | D-DT-0053 | 12m Wooden Pole 160-179mm Top Diameter Soil Type 3 | Each | 2379.84 | 2379.84
1.88 | D-DT-0053 | 12m Wooden Pole 160-179mm Top Diameter Soil Type 4 | Each | 2111.04 | 2111.04
1.89 | D-DT-0053 | 12m Wooden Pole 180-199mm Top Diameter Soil Type 1 | Each | 341.6639 | 341.6639
1.9 | D-DT-0053 | 12m Wooden Pole 180-199mm Top Diameter Soil Type 2 | Each | 461.25 | 461.25
1.91 | D-DT-0053 | 12m Wooden Pole 180-199mm Top Diameter Soil Type 3 | Each | 2379.84 | 2379.84
1.92 | D-DT-0053 | 12m Wooden Pole 180-199mm Top Diameter Soil Type 4 | Each | 2111.04 | 2111.04
1.93 | D-DT-0053 | 12m Wooden Pole 200-219mm Top Diameter Soil Type 1 | Each | 375.8271 | 375.8271
1.94 | D-DT-0053 | 12m Wooden Pole 200-219mm Top Diameter Soil Type 2 | Each | 507.37 | 507.37
1.95 | D-DT-0053 | 12m Wooden Pole 200-219mm Top Diameter Soil Type 3 | Each | 2379.84 | 2379.84
1.96 | D-DT-0053 | 12m Wooden Pole 200-219mm Top Diameter Soil Type 4 | Each | 2111.04 | 2111.04
1.97 | D-DT-0056 | 13m Wooden Pole 160-179mm Top Diameter H4 Soil Type 1 | Each | 337.3237 | 337.3237
1.98 | D-DT-0056 | 13m Wooden Pole 160-179mm Top Diameter H4 Soil Type 2 | Each | 455.39 | 455.39
1.99 | D-DT-0056 | 13m Wooden Pole 160-179mm Top Diameter H4 Soil Type 3 | Each | 2578.16 | 2578.16
1.1 | D-DT-0056 | 13m Wooden Pole 160-179mm Top Diameter H4 Soil Type 4 | Each | 2286.96 | 2286.96
1.101 | D-DT-0056 | 13m Wooden Pole 160-179mm Top Diameter H5 Soil Type 1 | Each | 337.3237 | 337.3237
1.102 | D-DT-0056 | 13m Wooden Pole 160-179mm Top Diameter H5 Soil Type 2 | Each | 455.39 | 455.39
1.103 | D-DT-0056 | 13m Wooden Pole 160-179mm Top Diameter H5 Soil Type 3 | Each | 2578.16 | 2578.16
1.104 | D-DT-0056 | 13m Wooden Pole 160-179mm Top Diameter H5 Soil Type 4 | Each | 2286.96 | 2286.96
1.105 | D-DT-0056 | 13m Wooden Pole 180-199mm Top Diameter H4 Soil Type 1 | Each | 374.7948 | 374.7948
1.106 | D-DT-0056 | 13m Wooden Pole 180-199mm Top Diameter H4 Soil Type 2 | Each | 505.97 | 505.97
1.107 | D-DT-0056 | 13m Wooden Pole 180-199mm Top Diameter H4 Soil Type 3 | Each | 2578.16 | 2578.16
1.108 | D-DT-0056 | 13m Wooden Pole 180-199mm Top Diameter H4 Soil Type 4 | Each | 2286.96 | 2286.96
1.109 | D-DT-0056 | 13m Wooden Pole 180-199mm Top Diameter H5 Soil Type 1 | Each | 374.7948 | 374.7948
1.11 | D-DT-0056 | 13m Wooden Pole 180-199mm Top Diameter H5 Soil Type 2 | Each | 505.97 | 505.97
1.111 | D-DT-0056 | 13m Wooden Pole 180-199mm Top Diameter H5 Soil Type 3 | Each | 2578.16 | 2578.16
1.112 | D-DT-0056 | 13m Wooden Pole 180-199mm Top Diameter H5 Soil Type 4 | Each | 2286.96 | 2286.96
1.113 | D-DT-0056 | 13m Wooden Pole 200-219mm Top Diameter H4 Soil Type 1 | Each | 412.2764 | 412.2764
1.114 | D-DT-0056 | 13m Wooden Pole 200-219mm Top Diameter H4 Soil Type 2 | Each | 556.57 | 556.57
1.115 | D-DT-0056 | 13m Wooden Pole 200-219mm Top Diameter H4 Soil Type 3 | Each | 2578.16 | 2578.16
1.116 | D-DT-0056 | 13m Wooden Pole 200-219mm Top Diameter H4 Soil Type 4 | Each | 2286.96 | 2286.96
1.117 | D-DT-0056 | 13m Wooden Pole 200-219mm Top Diameter H5 Soil Type 1 | Each | 412.2764 | 412.2764
1.118 | D-DT-0056 | 13m Wooden Pole 200-219mm Top Diameter H5 Soil Type 2 | Each | 556.57 | 556.57
1.119 | D-DT-0056 | 13m Wooden Pole 200-219mm Top Diameter H5 Soil Type 3 | Each | 2578.16 | 2578.16
1.12 | D-DT-0056 | 13m Wooden Pole 200-219mm Top Diameter H5 Soil Type 4 | Each | 2286.96 | 2286.96
1.121 | D-DT-0054 | 14m Wooden Pole 160-179mm Top Diameter H4 Soil Type 1 | Each | 370.9286 | 370.9286
1.122 | D-DT-0054 | 14m Wooden Pole 160-179mm Top Diameter H4 Soil Type 2 | Each | 500.75 | 500.75
1.123 | D-DT-0054 | 14m Wooden Pole 160-179mm Top Diameter H4 Soil Type 3 | Each | 2578.16 | 2578.16
1.124 | D-DT-0054 | 14m Wooden Pole 160-179mm Top Diameter H4 Soil Type 4 | Each | 2286.96 | 2286.96
1.125 | D-DT-0054 | 14m Wooden Pole 160-179mm Top Diameter H5 Soil Type 1 | Each | 370.9286 | 370.9286
1.126 | D-DT-0054 | 14m Wooden Pole 160-179mm Top Diameter H5 Soil Type 2 | Each | 500.75 | 500.75
1.127 | D-DT-0054 | 14m Wooden Pole 160-179mm Top Diameter H5 Soil Type 3 | Each | 2578.16 | 2578.16
1.128 | D-DT-0054 | 14m Wooden Pole 160-179mm Top Diameter H5 Soil Type 4 | Each | 2286.96 | 2286.96
1.129 | D-DT-0054 | 14m Wooden Pole 180-199mm Top Diameter H4 Soil Type 1 | Each | 412.1394 | 412.1394
1.13 | D-DT-0054 | 14m Wooden Pole 180-199mm Top Diameter H4 Soil Type 2 | Each | 556.39 | 556.39
1.131 | D-DT-0054 | 14m Wooden Pole 180-199mm Top Diameter H4 Soil Type 3 | Each | 2578.16 | 2578.16
1.132 | D-DT-0054 | 14m Wooden Pole 180-199mm Top Diameter H4 Soil Type 4 | Each | 2286.96 | 2286.96
1.133 | D-DT-0054 | 14m Wooden Pole 180-199mm Top Diameter H5 Soil Type 1 | Each | 412.1394 | 412.1394
1.134 | D-DT-0054 | 14m Wooden Pole 180-199mm Top Diameter H5 Soil Type 2 | Each | 556.39 | 556.39
1.135 | D-DT-0054 | 14m Wooden Pole 180-199mm Top Diameter H5 Soil Type 3 | Each | 2578.16 | 2578.16
1.136 | D-DT-0054 | 14m Wooden Pole 180-199mm Top Diameter H5 Soil Type 4 | Each | 2286.96 | 2286.96
1.137 | D-DT-0054 | 14m Wooden Pole 200-219mm Top Diameter H4 Soil Type 1 | Each | 453.3502 | 453.3502
1.138 | D-DT-0054 | 14m Wooden Pole 200-219mm Top Diameter H4 Soil Type 2 | Each | 612.02 | 612.02
1.139 | D-DT-0054 | 14m Wooden Pole 200-219mm Top Diameter H4 Soil Type 3 | Each | 2578.16 | 2578.16
1.14 | D-DT-0054 | 14m Wooden Pole 200-219mm Top Diameter H4 Soil Type 4 | Each | 2286.96 | 2286.96
1.141 | D-DT-0054 | 14m Wooden Pole 200-219mm Top Diameter H5 Soil Type 1 | Each | 453.3502 | 453.3502
1.142 | D-DT-0054 | 14m Wooden Pole 200-219mm Top Diameter H5 Soil Type 2 | Each | 612.02 | 612.02
1.143 | D-DT-0054 | 14m Wooden Pole 200-219mm Top Diameter H5 Soil Type 3 | Each | 2578.16 | 2578.16
1.144 | D-DT-0054 | 14m Wooden Pole 200-219mm Top Diameter H5 Soil Type 4 | Each | 2286.96 | 2286.96
1.145 | D-DT-0057 | 15m Wooden Pole 160-179mm Top Diameter Soil Type 1 | Each | 453.3502 | 453.3502
1.146 | D-DT-0057 | 15m Wooden Pole 160-179mm Top Diameter Soil Type 2 | Each | 612.02 | 612.02
1.147 | D-DT-0057 | 15m Wooden Pole 160-179mm Top Diameter Soil Type 3 | Each | 2974.8 | 2974.8
1.148 | D-DT-0057 | 15m Wooden Pole 160-179mm Top Diameter Soil Type 4 | Each | 2638.8 | 2638.8
1.149 | D-DT-0057 | 15m Wooden Pole 190-199mm Top Diameter Soil Type 1 | Each | 453.3502 | 453.3502
1.15 | D-DT-0057 | 15m Wooden Pole 190-199mm Top Diameter Soil Type 2 | Each | 612.02 | 612.02
1.151 | D-DT-0057 | 15m Wooden Pole 190-199mm Top Diameter Soil Type 3 | Each | 2974.8 | 2974.8
1.152 | D-DT-0057 | 15m Wooden Pole 190-199mm Top Diameter Soil Type 4 | Each | 2638.8 | 2638.8
1.153 | D-DT-0057 | 15m Wooden Pole 200-219mm Top Diameter Soil Type 1 | Each | 407.8624 | 407.8624
1.154 | D-DT-0057 | 15m Wooden Pole 200-219mm Top Diameter Soil Type 2 | Each | 550.61 | 550.61
1.155 | D-DT-0057 | 15m Wooden Pole 200-219mm Top Diameter Soil Type 3 | Each | 2974.8 | 2974.8
1.156 | D-DT-0057 | 15m Wooden Pole 200-219mm Top Diameter Soil Type 4 | Each | 2638.8 | 2638.8
1.157 | D-DT-0049 | 16m Wooden Pole 180-199mm Top Diameter Soil Type 1 | Each | 448.4833 | 448.4833
1.158 | D-DT-0049 | 16m Wooden Pole 180-199mm Top Diameter Soil Type 2 | Each | 605.45 | 605.45
1.159 | D-DT-0049 | 16m Wooden Pole 180-199mm Top Diameter Soil Type 3 | Each | 3173.12 | 3173.12
1.16 | D-DT-0049 | 16m Wooden Pole 180-199mm Top Diameter Soil Type 4 | Each | 2814.72 | 2814.72
1.161 | D-DT-0049 | 16m Wooden Pole 200-219mm Top Diameter Soil Type 1 | Each | 493.339 | 493.339
1.162 | D-DT-0049 | 16m Wooden Pole 200-219mm Top Diameter Soil Type 2 | Each | 666.01 | 666.01
1.163 | D-DT-0049 | 16m Wooden Pole 200-219mm Top Diameter Soil Type 3 | Each | 3173.12 | 3173.12
1.164 | D-DT-0049 | 16m Wooden Pole 200-219mm Top Diameter Soil Type 4 | Each | 2814.72 | 2814.72
1.165 | D-DT-0048 | 18m Wooden Pole 180-199mm Top Diameter Soil Type 1 | Each | 493.1599 | 493.1599
1.166 | D-DT-0048 | 18m Wooden Pole 180-199mm Top Diameter Soil Type 2 | Each | 665.77 | 665.77
1.167 | D-DT-0048 | 18m Wooden Pole 180-199mm Top Diameter Soil Type 3 | Each | 3569.76 | 3569.76
1.168 | D-DT-0048 | 18m Wooden Pole 180-199mm Top Diameter Soil Type 4 | Each | 3166.56 | 3166.56
1.169 | D-DT-0048 | 18m Wooden Pole 200-219mm Top Diameter Soil Type 1 | Each | 542.4717 | 542.4717
1.17 | D-DT-0048 | 18m Wooden Pole 200-219mm Top Diameter Soil Type 2 | Each | 732.34 | 732.34
1.171 | D-DT-0048 | 18m Wooden Pole 200-219mm Top Diameter Soil Type 3 | Each | 3569.76 | 3569.76
1.172 | D-DT-0048 | 18m Wooden Pole 200-219mm Top Diameter Soil Type 4 | Each | 3166.56 | 3166.56
2 |  | Concrete Poles
2.1 | D-DT-0017 | 11m Concrete Pole 10kN Ultimate Load | Each | 311.7461 | 311.7461
2.2 | D-DT-0015 | 12m Concrete Pole 10kN Ultimate Load | Each | 340.0837 | 340.0837
2.3 | D-DT-0016 | 13m Concrete Pole 10kN Ultimate Load | Each | 368.4214 | 368.4214
2.4 | D-DT-0018 | 14m Concrete Pole 10kN Ultimate Load | Each | 396.7591 | 396.7591
3 |  | Free Standing(Unsupported)
3.1 | PA09599B01 | 9m Concrete Pole 18kN | Each | 311.7461 | 311.7461
3.2 | D-DT-1650 | 12m Concrete Pole 8kN | Each | 311.7461 | 311.7461
3.3 | D-DT-1651 | 12m Concrete Pole 15kN | Each | 584.5239 | 584.5239
3.4 | D-DT-1652 | 12m Concrete Pole 27kN | Each | 1052.143 | 1052.143
3.5 | D-DT-1653 | 12m Concrete Pole 42kN | Each | 1636.6669 | 1636.6669
3.6 | D-DT-1654 | 12m Concrete Pole 58kN | Each | 2260.159 | 2260.159
3.7 | D-DT-1655 | 12m Concrete Pole 65kN - Terminal Structure | Each | 2532.9368 | 2532.9368
3.8 | D-DT-1656 | 12m Concrete Pole 73kN | Each | 2844.6829 | 2844.6829
3.9 | D-DT-1657 | 12m Concrete Pole 106kN | Each | 4130.6354 | 4130.6354
3.1 | D-DT-1650 | 13m Concrete Pole 8kN | Each | 337.7249 | 337.7249
3.11 | D-DT-1651 | 13m Concrete Pole 15kN | Each | 633.2342 | 633.2342
3.12 | D-DT-1652 | 13m Concrete Pole 27kN | Each | 1139.8216 | 1139.8216
3.13 | D-DT-1653 | 13m Concrete Pole 42kN | Each | 1773.0558 | 1773.0558
3.14 | D-DT-1654 | 13m Concrete Pole 58kN | Each | 2448.5056 | 2448.5056
3.15 | D-DT-1655 | 13m Concrete Pole 65kN - Terminal Structure | Each | 2744.0149 | 2744.0149
3.16 | D-DT-1656 | 13m Concrete Pole 73kN | Each | 3081.7398 | 3081.7398
3.17 | D-DT-1657 | 13m Concrete Pole 106kN | Each | 4474.8551 | 4474.8551
SUB-TOTAL D
E | Single Phase MV Structure, BONDING INCL (BIL DOWNWIRE,SPARK GAP DEVICE INCLUDED OR EXCLUDED AS PER DESIGN) |  |  |  |  | Description change in red
| Supply and erect MV support structures as per Eskom DDT 0400, 1300, 1700, 1800 drawings and OU specific SI Engineering instructions. Auxiliary equipment such as bonding, jumpers, jumper terminations, pole and x-arm mounting and mounting hardware, conductor attachment hardware and insulators to be included. Poles are measured elsewhere, cross arms are included. Stay, strut material measured elsewhere. Pole, stay and strut excavations are measured elsewhere. Where road crossing structures are to be used the line hardware needs to be changed to include : For intermediate a suitable full wrap road crossing tie and for a strain structure a 3bolt suitable pistol grip. Other relevant road crossing hardware to be included where required. Road crossings to be inserted in BOQ where required and marked with "RX" as part of the description. MV intermediate structures that fall within high lightning zones in the OU shall have a spark gap device installed on its BIL down wire. Refer DDT3134. All other intermediate structures will have a normal BIL. All line hardware purchased will be paid elsewhere as cost plus fee. |  |  |  |  | Propose to remove description in red
Intermediate - 0 deg
1.1 | 1390 | Phase / phase - T-frame / 2m Steel X-arm – Intermediate - 0° Deviation | Each | 246.586 | 246.586
1.2 | 1390 | Phase / phase - T-frame / 2m Steel X-arm – Intermediate - 0° Deviation -RX | Each | 246.586 | 246.586
1.3 | 1390 | Phase / phase - T-frame / 2m Steel X-arm – Intermediate - 0° Deviation -With Spark Gap device | Each | 246.586 | 246.586
1.4 | 1390 | Phase / phase - T-frame / 2m Steel X-arm – Intermediate - 0° Deviation -With Spark Gap device - RX | Each | 246.586 | 246.586
1.5 | 1370 | Phase / phase - H-Pole / 4,5m Wood X-arm – Intermediate - 0° Deviation | Each | 393.1938 | 393.1938
1.6 | 1370 | Phase / phase - H-Pole / 4,5m Wood X-arm – Intermediate - 0° Deviation -RX | Each | 393.1938 | 393.1938
1.7 | 1370 | Phase / phase - H-Pole / 4,5m Wood X-arm – Intermediate - 0° Deviation -With Spark Gap device | Each | 420.7619 | 420.7619
1.8 | 1370 | Phase / phase - H-Pole / 4,5m Wood X-arm – Intermediate - 0° Deviation -With Spark Gap device-RX | Each | 420.7619 | 420.7619
Strainer - Small (1 - 30) deg
2.1 | 1371 | Phase / phase – H-Pole / 4.5m Wood x-arm – Intermediate – Small (1 –10°) deviation | Each | 391.4064 | 391.4064
2.2 | 1371 | Phase / phase – H-Pole / 4.5m Wood x-arm – Intermediate – Small (1 –10°) deviation-RX | Each | 391.4064 | 391.4064
2.3 | 1391 | Phase / phase - T-frame/ 2m Steel X-arm – Intermediate - Small (1- +/-10°) Deviation | Each | 246.586 | 246.586
2.4 | 1391 | Phase / phase - T-frame/ 2m Steel X-arm – Intermediate - Small (1- +/-10°) Deviation -RX | Each | 215.7628 | 215.7628
Strainer - 0 deg
3.1 | 1340 | Phase / phase – Delta/2.5M Wooden X-arm –Strain - 0° Deviation | Each | 247.7099 | 247.7099
3.2 | 1340 | Phase / phase – Delta/2.5M Wooden X-arm –Strain - 0° Deviation Rx | Each | 247.7099 | 247.7099
3.3 | 1340B | Phase / phase – Delta/2.5M Wooden X-arm –Strain - 0° Deviation | Each | 247.7099 | 247.7099
3.4 | 1340B | Phase / phase – Delta/2.5M Wooden X-arm –Strain - 0° Deviation Rx | Each | 247.7099 | 247.7099
3.5 | 1340B | Phase / phase – Delta/2.5M Wooden X-arm –Strain - 0° Deviation With Spark Gap Device | Each | 266.2931 | 266.2931
3.6 | 1340B | Phase / phase – Delta/2.5M Wooden X-arm –Strain - 0° Deviation With Spark Gap Device-Rx | Each | 266.2931 | 266.2931
3.7 | 1343 | Phase / phase – Delta/2.5M Wooden X-arm –Strain - 0° Deviation | Each | 247.7099 | 247.7099
3.8 | 1343 | Phase / phase – Delta/2.5M Wooden X-arm –Strain - 0° Deviation - Rx | Each | 247.7099 | 247.7099
3.9 | 1373 | Phase / phase - H-Pole / 4,5m Wood X-arm – Strain – 0° Deviation | Each | 391.4064 | 391.4064
3.1 | 1373 | Phase / phase - H-Pole / 4,5m Wood X-arm – Strain – 0° Deviation -RX | Each | 391.4064 | 391.4064
Strainer - Medium (1 - 60) deg
4.1 | 1344 | Phase / phase – Delta/2.5M Wooden X-arm –Strain - Medium (1-60°) Deviation | Each | 247.7099 | 247.7099
4.2 | 1344 | Phase / phase – Delta/2.5M Wooden X-arm –Strain - Medium (1-60°) Deviation -Rx | Each | 247.7099 | 247.7099
4.3 | 1374 | Phase / phase - H-Pole / 4,5m Wood X-arm – Strain - Medium(1°- 60°) Deviation | Each | 391.4064 | 391.4064
4.4 | 1374 | Phase / phase - H-Pole / 4,5m Wood X-arm – Strain - Medium(1°- 60°) Deviation -RX | Each | 391.4064 | 391.4064
Strainer - Terminal
5.1 | 1346 | Phase / phase – Delta/2.5M Wood X-arm – Strain - Terminal | Each | 247.7099 | 247.7099
5.2 | 1346 | Phase / phase – Delta/2.5M Wood X-arm – Strain - Terminal -Rx | Each | 247.7099 | 247.7099
5.3 | 1376 | Phase / phase - H-Pole / 4,5m Wood X-arm – Strain – Terminal | Each | 391.4064 | 391.4064
5.4 | 1376 | Phase / phase - H-Pole / 4,5m Wood X-arm – Strain – Terminal -RX | Each | 391.4064 | 391.4064
Take-Off
6.1 | 1811 | Phase / phase Take-off – Vertical (600mm spacing) | Each | 146.7774 | 146.7774
6.2 | 1811 | Phase / phase Take-off – Vertical (600mm spacing)-RX | Each | 146.7774 | 146.7774
6.3 | 1814 | Phase / phase Take-off - 2,5m Wooden X-arm | Each | 184.9395 | 184.9395
6.4 | 1814 | Phase / phase Take-off - 2,5m Wooden X-arm-RX | Each | 184.9395 | 184.9395
6.5 | 1815 | Phase / phase Take-off - 2 x 2,5m Wooden X-arm | Each | 293.5548 | 293.5548
6.6 | 1815 | Phase / phase Take-off - 2 x 2,5m Wooden X-arm-RX | Each | 293.5548 | 293.5548
6.7 | 1816 | Phase / phase Take-off - H-Pole (3,5m Wooden X-arm) | Each | 342.4806 | 342.4806
6.8 | 1816 | Phase / phase Take-off - H-Pole (3,5m Wooden X-arm)-RX | Each | 342.4806 | 342.4806
6.9 | 1817 | Phase / phase Take-off - H-Pole (2 x 3,5m Wooden X-arm) | Each | 391.4064 | 391.4064
6.1 | 1817 | Phase / phase Take-off - H-Pole (2 x 3,5m Wooden X-arm) -RX | Each | 391.4064 | 391.4064
|  | Assemble Three Phase MV Structures,BONDING INCL (BIL DOWNWIRE,SPARK GAP DEVICE INCLUDED OR EXCLUDED AS PER DESIGN) |  |  |  | Description change in red
7 |  | Intermediate - 0 deg
7.1 | D-DT-1700 | 3 Phase - Staggered Vertical (450mm Spacing) | Each | 207.61 | 207.61
7.2 | D-DT-1710 | 3 Phase - Staggered Vertical (600mm Spacing) | Each | 207.61 | 207.61
7.3 | D-DT-1720 | 3 Phase - Delta (450mm Stud) | Each | 207.61 | 207.61
7.4 | D-DT-1730 | 3 Phase - Delta (Intermediate 'T' Cross arm) | Each | 207.61 | 207.61
7.5 | D-DT-1740 | 3 Phase - Delta / 2,5m Wood Cross arm | Each | 237.27 | 237.27
7.6 | D-DT-1750 | 3 Phase - Delta / 4,5m Wood Cross arm | Each | 470.78 | 470.78
7.7 | D-DT-1760 | 3 Phase - H-Pole / 3,5m Wood Cross arm | Each | 376.62 | 376.62
7.8 | D-DT-1770 | 3 Phase - H-Pole / 4,5m Wood Cross arm | Each | 376.62 | 376.62
7.9 | D-DT-1785 | MV Heavy Conductor - 3 Phase Staggered Vertical 800mm Spacing | Each | 470.78 | 470.78
7.1 | D-DT-1790 | MV Heavy Conductor - 3 Phase - Delta - 3500mm Wooden Cross arm | Each | 470.78 | 470.78
7.11 | D-DT-1793 | MV Heavy Conductor - 22kV H-Pole Suspension Structure General Arrangement | Each | 470.78 | 470.78
7.12 | D-DT-1870 | Three Phase T-Frame / 2m Steel Cross arm | Each | 237.27 | 237.27
7.13 | D-DT-1870B | Three Phase T-Frame / 2m Steel Cross arm, Horizontal Configuration | Each | 246.586 | 246.586 | Additional item,proposed the same rate
7.14 | 1740B | 3 Phase - Delta / 2,5m Wood X-arm – Intermediate - 0° Deviation | Each | 246.586 | 246.586
7.15 | 1740B | 3 Phase - Delta / 2,5m Wood X-arm – Intermediate - 0° Deviation -RX | Each | 246.586 | 246.586
7.16 | 1740B | 3 Phase - Delta / 2,5m Wood X-arm – Intermediate - 0° Deviation -With Spark Gap Device | Each | 265.0846 | 265.0846
7.17 | 1740B | 3 Phase - Delta / 2,5m Wood X-arm – Intermediate - 0° Deviation -With Spark Gap Device-RX | Each | 265.0846 | 265.0846
7.18 | 1750 | 3 Phase - Delta / 4,5m Wood X-arm – Intermediate - 0° Deviation -RX | Each | 470.78 | 470.78
7.19 | 1750 | 3 Phase - Delta / 4,5m Wood X-arm – Intermediate - 0° Deviation -With Spark Gap Device | Each | 470.78 | 470.78
7.2 | 1750 | 3 Phase - Delta / 4,5m Wood X-arm – Intermediate - 0° Deviation -With Spark Gap Device-RX | Each | 470.78 | 470.78
7.21 | 1710 | 3 Phase - Staggered Vertical (600mm Spacing) Intermediate 0° Deviation Rx | Each | 207.61 | 207.61
7.22 | 1770 | 3 Phase - H-Pole / 4,5m Wood X-arm – Intermediate - 0° Deviation -RX | Each | 391.4064 | 391.4064
7.23 | 1770 | 3 Phase - H-Pole / 4,5m Wood X-arm – Intermediate - 0° Deviation - With Spark Gap Device | Each | 376.62 | 376.62
7.24 | 1770 | 3 Phase - H-Pole / 4,5m Wood X-arm – Intermediate - 0° Deviation - With Spark Gap Device -RX | Each | 376.62 | 376.62
7.25 | 1790 | Heavy Conductor - 3 Phase Delta-3500mm Wooden X-arm Intermediate 0° Deviation Rx | Each | 470.78 | 470.78
7.26 | 1710 | 3 Phase - Staggered Vertical (600mm Spacing) Intermediate 0° Deviation Rx | Each | 207.61 | 207.61
8 |  | Intermediate - (0 - 10) deg
8.1 | D-DT-1701 | 3 Phase - Vertical (450mm Spacing) | Each | 207.61 | 207.61
8.2 | D-DT-1711 | 3 Phase - Vertical (600mm Spacing) | Each | 207.61 | 207.61
8.3 | D-DT-1771 | 3 Phase - H-Pole / 4,5m Wood Cross arm | Each | 376.62 | 376.62
8.4 | D-DT-1871 | Three Phase T-Frame / 2m Steel Cross arm | Each | 237.27 | 237.27
8.5 | 1771 | 3 Phase - H-Pole / 4,5m Wood X-arm – Intermediate - Small(1°-±10°) Deviation -RX | Each | 376.62 | 376.62
8.6 | 1711 | 3 Phase - Vertical (600mm Spacing) Intermediate-Small (1- ±10°) Deviation Rx | Each | 207.61 | 207.61
9 |  | Intermediate - (15 - 30) deg
9.1 | D-DT-1702 | 3 Phase - Vertical (450mm Spacing) | Each | 207.61 | 207.61
9.2 | D-DT-1712 | 3 Phase - Vertical (600mm Spacing) | Each | 207.61 | 207.61
9.3 | 1712 | 3 Phase - Vertical (600mm Spacing) Intermediate-Medium (±15-30°) Deviation Rx | Each | 207.61 | 207.61
10 |  | Strainer - 0 deg
10.1 | D-DT-1703 | 3 Phase - Vertical (450mm Spacing) | Each | 237.27 | 237.27
10.2 | D-DT-1713 | 3 Phase - Vertical (600mm Spacing) | Each | 237.27 | 237.27
10.3 | D-DT-1733 | 3 Phase - Delta / 1,3m Steel Cross arm | Each | 237.27 | 237.27
10.4 | D-DT-1743 | 3 Phase - 600mm Phase Spacing Delta / 2,5m Wood Cross arm | Each | 266.93 | 266.93
10.5 | D-DT-1747 | 3 Phase - 600mm Phase Spacing Delta / 2 x 2,5m Wood Cross arm | Each | 470.78 | 470.78
10.6 | D-DT-1747 | 3 Phase - 800mm Phase Spacing Delta / 2 x 2,5m Wood Cross arm | Each | 470.78 | 470.78
10.7 | D-DT-1753 | 3 Phase - Delta / 4,5m Wood Cross arm | Each | 470.78 | 470.78
10.8 | D-DT-1763 | 3 Phase - Delta / 3,5m Wood Cross arm | Each | 470.78 | 470.78
10.9 | D-DT-1767 | 3 Phase - H-Pole / 2 x 3,5m Wood Cross arm | Each | 819.16 | 819.16
10.1 | D-DT-1773 | 3 Phase - H-Pole / 4,5m Wood Cross arm | Each | 376.62 | 376.62
10.11 | D-DT-1777 | 3 Phase - H-Pole / 2 x 4,5m Wood Cross arm | Each | 819.16 | 819.16
10.12 | D-DT-1783 | 3 Phase - Trips | Each | 847.4 | 847.4
10.13 | D-DT-1786 | MV Heavy Conductor - 22kV 3 Phase - Vertical 800mm Spacing | Each | 470.78 | 470.78
10.14 | D-DT-1794 | MV Heavy Conductor - 22kV H-Pole Braced | Each | 470.78 | 470.78
10.15 | 1767 | 3 Phase - H-Pole / 2 x 3,5m Wood X-arm – Strain - 0° Deviation -RX | Each | 819.16 | 819.16
10.16 | 1773 | 3 Phase - H-Pole / 4,5m Wood X-arm - Strain - 0° Deviation-RX | Each | 376.62 | 376.62
10.17 | 1777 | 3 Phase – H-Pole / 2 x 4,5m Wood X-arm – Strain - 0° Deviation -RX | Each | 819.16 | 819.16
10.18 | 1713 | 3 Phase - Vertical (600mm Spacing) Strain 0° Deviation Rx | Each | 237.27 | 237.27
10.19 | 1743 | 3 Phase - Delta / 2,5m Wood X-arm - Strain – 0° Deviation -RX | Each | 266.93 | 266.93
10.2 | 1747 | 3 Phase - Delta / 2 x 2,5m Wood X-arm - Strain - 0° Deviation -RX | Each | 470.78 | 470.78
10.21 | 1753 | 3 Phase - Delta / 4,5m Wood X-arm - Strain – 0° Deviation -RX | Each | 470.78 | 470.78
10.22 | 1763 | 3 Phase - H-Pole / 3,5m Wood X-arm - Strain - 0° Deviation -RX | Each | 470.78 | 470.78
10.23 | 1785 | 3 Phase - Staggered Vertical (800mm spacing) 0° Deviation Rx Wood Poles Rx | Each | 470.78 | 470.78
10.24 | 1786 | 3 Phase - Vertical (800mm spacing) Strain 0° Deviation 10kN Wood Poles Rx | Each | 470.78 | 470.78
10.25 | 1783 | 3 Phase – Trips – Strain - 0° Deviation (Front view) -RX | Each | 847.4 | 847.4
10.26 | 1794 | Heavy Conductor H-Pole Braced In-Line strain-RX | Each | 470.78 | 470.78
11 |  | Strainer - Small (1 - 30) deg
11.1 | D-DT-1704 | 3 Phase - Vertical (450mm Spacing) | Each | 237.27 | 237.27
11.2 | D-DT-1714 | 3 Phase - Vertical (600mm Spacing) | Each | 237.27 | 237.27
11.3 | D-DT-1734 | 3 Phase - Delta / 1,3m Steel Cross arm | Each | 266.93 | 266.93
11.4 | D-DT-1787 | MV Heavy Conductor - 22kV 3 Phase - Vertical 800mm Spacing | Each | 470.78 | 470.78
11.5 | 1714 | 3 Phase - Vertical (600mm Spacing) Strain - Small(1-30°) Deviation Rx | Each | 237.27 | 237.27
11.6 | 1787 | 3 Phase - Vertical (800mm spacing) Strain 0-30° Deviation 10kN Wood Poles Rx | Each | 470.78 | 470.78
12 |  | Strainer - Medium (1 - 60) deg
12.1 | D-DT-1744 | 3 Phase - Delta / 2,5m Wood Cross arm | Each | 266.93 | 266.93
12.2 | D-DT-1748 | 3 Phase - Delta / 2 x 2,5m Wood Cross arm | Each | 470.78 | 470.78
12.3 | D-DT-1754 | 3 Phase - Delta / 4,5m Wood Cross arm | Each | 470.78 | 470.78
12.4 | D-DT-1754 | 3 Phase - Delta / 2 x 4,5m Wood Cross arm | Each | 470.78 | 470.78
12.5 | D-DT-1764 | 3 Phase - H-Pole / 3,5m Wood Cross arm | Each | 470.78 | 470.78
12.6 | D-DT-1768 | 3 Phase - Pole / 2 x 3,5m Wood Cross arm | Each | 819.16 | 819.16
12.7 | D-DT-1774 | 3 Phase - H-Pole / 4,5m Wood Cross arm | Each | 376.62 | 376.62
12.8 | D-DT-1778 | 3 Phase - Pole / 2 x 4,5m Wood Cross arm | Each | 819.16 | 819.16
12.9 | D-DT-1795 | MV Heavy Conductor - 22kV H-Pole Braced | Each | 470.78 | 470.78
12.1 | 1744 | 3 Phase - Delta / 2,5m Wood X-arm - Strain – Medium(1°-60°) Deviation -RX | Each | 266.93 | 266.93
12.11 | 1748 | 3 Phase - Delta / 2 x 2,5m Wood X-arm - Strain - Medium(1°-60°) Deviation -RX | Each | 470.78 | 470.78
12.12 | 1754 | 3 Phase - Delta / 4,5m Wood X-arm - Strain – Medium(1°-60°) Deviation -RX | Each | 470.78 | 470.78
12.13 | 1754 | 3 Phase - Delta / 2x4,5m Wood X-arm - Strain – Medium(1°-60°) Deviation -RX | Each | 470.78 | 470.78
12.14 | 1764 | 3 Phase - H-Pole / 3,5m Wood X-arm - Strain - Medium(1°-60°) Deviation -RX | Each | 470.78 | 470.78
12.15 | 1768 | 3 Phase - H-Pole / 2 x 3,5m Wood X-arm – Strain - Medium(1°-60°) Deviation -RX | Each | 819.16 | 819.16
12.16 | 1774 | 3 Phase – H-Pole / 4,5m Wood X-arm - Strain - Medium(1°-60°) Deviation -RX | Each | 376.62 | 376.62
12.17 | 1778 | 3 Phase – H-Pole / 2 x 4,5m Wood X-arm – Strain – Medium(1°-60°) Deviation -RX | Each | 819.16 | 819.16
12.18 | 1795 | Heavy Conductor H-Pole Braced Angle strain (1-60˚)-RX | Each | 470.78 | 470.78
13 |  | Strainer - Large (61- 90) deg
13.1 | D-DT-1705 | 3 Phase - Vertical (450mm Spacing) | Each | 266.93 | 266.93
13.2 | D-DT-1715 | 3 Phase - Vertical (600mm Spacing) | Each | 237.27 | 237.27
13.3 | D-DT-1735 | 3 Phase - Delta / 1,3m Steel Cross arm | Each | 237.27 | 237.27
13.4 | D-DT-1742 | 3 Phase - Delta 2,5m Wood Cross arm / 1700 Steel Cross arm | Each | 431.25 | 431.25
13.5 | D-DT-1742 | 3 Phase - Delta 2,5m Wood Cross arm / 2,5m Wood Cross arm | Each | 431.25 | 431.25
13.6 | D-DT-1745 | 3 Phase - Delta 2 x 2,5m Wood Cross arm / 1700 Steel Cross arm | Each | 470.78 | 470.78
13.7 | D-DT-1745 | 3 Phase - Delta 2 x 2,5m Wood Cross arm / 2 x 2,5m Wood Cross arm | Each | 470.78 | 470.78
13.8 | D-DT-1745 | 3 Phase - Delta 1 x 2,5m Wood Cross arm / 1700 Steel Cross arm | Each | 470.78 | 470.78
13.9 | D-DT-1745 | 3 Phase - Delta 2,5m Wood Cross arm 2,5m Wood Cross arm | Each | 470.78 | 470.78
13.1 | D-DT-1784 | 3 Phase - Trips | Each | 847.4 | 847.4
13.11 | D-DT-1788 | MV Heavy Conductor - 22kV 3 Phase - Vertical 800mm Spacing | Each | 470.78 | 470.78
13.12 | D-DT-1791 | MV Heavy Conductor - 22kV 3 Phase - Vertical 800mm Spacing (Double Wood Poles) | Each | 862.5 | 862.5
13.13 | D-DT-1792 | MV Heavy Conductor - 22kV 3 Phase - Vertical 800mm Spacing (Double Wood Poles) | Each | 862.5 | 862.5
13.14 | D-DT-1873 | 3 Phase - H-Pole / 2 x 4.5m Wooden Cross arm | Each | 819.16 | 819.16
13.15 | 1715 | 3 Phase - Vertical (600mm Spacing) Strain - Large(30-90°) Deviation Rx | Each | 237.27 | 237.27
13.16 | 1745 | 3 Phase - Delta /2 x 2,5m wood x-arms/1700 WOOD x-arm - strain - (60° - 90°) deviation-RX | Each | 470.78 | 470.78
13.17 | 1745 | 3 Phase - Delta /2 x 2,5m wood x-arms/ 3x2.5 wood x-arms - strain - (60° - 90°) deviation | Each | 470.78 | 470.78
13.18 | 1745 | 3 Phase - Delta /2 x 2,5m wood x-arms/ 3x2.5 wood x-arms - strain - (60° - 90°) deviation-RX | Each | 470.78 | 470.78
13.19 | 1784 | 3 Phase – Trips – Strain - Large(1°-90°) Deviation (Front view) -RX | Each | 847.4 | 847.4
13.2 | 1873 | 3 Phase H-pole /2X4.5m Wooden X-arm Strain Large (60-90˚) Deviation Rx | Each | 819.16 | 819.16
14 |  | Strainer - Terminal
14.1 | D-DT-1706 | 3 Phase - Vertical (450mm Spacing) | Each | 237.27 | 237.27
14.2 | D-DT-1716 | 3 Phase - Vertical (600mm Spacing) | Each | 207.61 | 207.61
14.3 | D-DT-1736 | 3 Phase - Delta / 1,3m Steel Cross arm | Each | 237.27 | 237.27
14.4 | D-DT-1746 | 3 Phase - Delta / 2,5M Wood Cross arm | Each | 266.93 | 266.93
14.5 | D-DT-1749 | 3 Phase - Delta / 2 x 2,5m Wood Cross arm | Each | 470.78 | 470.78
14.6 | D-DT-1756 | 3 Phase - Delta / 4,5M Wood Cross arm | Each | 470.78 | 470.78
14.7 | D-DT-1766 | 3 Phase - H-pole / 3,5m Wood Cross arm | Each | 470.78 | 470.78
14.8 | D-DT-1769 | 3 Phase - H-pole / 2 x 3,5m Wood Cross arm | Each | 819.16 | 819.16
14.9 | D-DT-1776 | 3 Phase - H-pole / 4,5m Wood Cross arm | Each | 376.62 | 376.62
14.1 | D-DT-1779 | 3 Phase - H-pole / 2 x 4,5m Wood Cross arm | Each | 819.16 | 819.16
14.11 | D-DT-1789 | MV Heavy Conductor - 22kV 3 Phase - Vertical 800mm Spacing | Each | 470.78 | 470.78
14.12 | D-DT-1796 | MV Heavy Conductor - 22kV H-Pole Braced | Each | 470.78 | 470.78
14.13 | 1746 | 3 Phase - Delta / 2,5m Wood X-arm - Strain – Terminal -RX | Each | 277.4093 | 277.4093
14.14 | 1749 | 3 Phase - Delta / 2 x 2,5m Wood X-arm - Strain - Terminal -RX | Each | 489.258 | 489.258
14.15 | 1756 | 3 Phase - Delta / 4,5m Wood X-arm - Strain – Terminal -RX | Each | 489.258 | 489.258
14.16 | 1766 | 3 Phase - H-Pole / 3,5m Wood X-arm - Strain - Terminal -RX | Each | 489.258 | 489.258
14.17 | 1769 | 3 Phase - H-Pole / 2 x 3,5m Wood X-arm - Strain – Terminal -RX | Each | 851.3089 | 851.3089
14.18 | 1776 | 3 Phase – H-Pole / 4,5m Wood X-arm - Strain - Terminal -RX | Each | 391.4064 | 391.4064
14.19 | 1779 | 3 Phase – H-Pole / 2 x 4,5m Wood X-arm – Strain – Terminal-RX | Each | 851.3089 | 851.3089
14.2 | 1789 | 3 Phase - Vertical (800mm spacing) Strain -Terminal (10kN Wood Poles) Rx | Each | 489.258 | 489.258
14.21 | 1716 | 3 Phase - Vertical (600mm Spacing) Strain - Terminal Rx | Each | 215.7628 | 215.7628
14.22 | 1796 | Heavy Conductor H-Pole Braced Terminal structure-RX | Each | 489.258 | 489.258
14.23 | 1793 | Heavy Conductor H-Pole Suspension Structure-RX | Each | 489.258 | 489.258
14.24 | 1793 | Heavy Conductor H-Pole Suspension Structure- With Spark Gap Device | Each | 518.6135 | 518.6135
14.25 | 1793 | Heavy Conductor H-Pole Suspension Structure- With Spark Gap Device-RX | Each | 518.6135 | 518.6135
15 |  | Take-Off
15.1 | D-DT-1800 | 3 Phase Take-Off - Vertical (450mm Spacing) | Each | 207.61 | 207.61
15.2 | D-DT-1801 | 3 Phase Take-Off - Vertical (600mm Spacing) | Each | 207.61 | 207.61
15.3 | D-DT-1803 | 3 Phase Take-Off - Delta / 1.3m Steel Cross arm | Each | 207.61 | 207.61
15.4 | D-DT-1804 | 3 Phase Take-Of - 2,5M Wooden Cross arm | Each | 207.61 | 207.61
15.5 | D-DT-1805 | 3 Phase Take-Of - 2 x 2,5M Wooden Cross arm | Each | 376.62 | 376.62
15.6 | D-DT-1806 | 3 Phase Take-Of - H-Pole 3,5M Wooden Cross arm | Each | 329.55 | 329.55
15.7 | D-DT-1807 | 3 Phase Take-Of - H-Pole 2 x 3,5M Wooden Cross arm | Each | 376.62 | 376.62
15.8 | D-DT-1808 | 3 Phase Take-Off - 1.7m Steel Cross arm (Fox) | Each | 164.77 | 164.77
15.9 | D-DT-1809 | 3 Phase Take-Off - 1.7m Steel Cross arm (Hare) | Each | 164.77 | 164.77
15.1 | 1801 | 3 Phase Take-off – Vertical 600mm Spacing Rx | Each | 207.61 | 207.61
15.11 | 1804 | 3 Phase Take-off - 2,5m Wooden X-arm-RX | Each | 207.61 | 207.61
15.12 | 1805 | 3 Phase Take-off - 2 x 2,5m Wooden X-arm-RX | Each | 376.62 | 376.62
15.13 | 1806 | 3 Phase Take-off - H-Pole (3,5m Wooden X-arm)-RX | Each | 329.55 | 329.55
15.14 | 1807 | 3 Phase Take-off - H-Pole (2 x 3,5m Wooden X-arm) -RX | Each | 376.62 | 376.62
15.15 | (OU Specific Drawing No) | Erect goal posts, supply and erect temporary structures and traffic signs and regulate traffic during construction for all road crossings/railways crossings. (This includes any loss of production during road crossings and ensuring that access is maintained to roads and properties as well as any fees by Prov. Traffic Dept.) | Each | 2965.8354 | 2965.8354
SUB-TOTAL E
F |  | ASSEMBLE MV STAYS
Supply and install stays, flying stays, struts Hip Stay including backfilling & compaction (cement measured elsewhere). Accessories include stay wire, stay rods, stay plates, soil anchors, stay insulators, guy grips stay mounting brackets, mounting hardware, anti climbing devices, stay guards and danger labels. Poles and excavations are measured elsewhere. The installation and erection of strut poles are measured here. All hardware purchased will be paid elsewhere as cost plus fee. | [5 empty] | Description change in red
1.1 | D-DT-0341 | Make-Off Convential Stay | Each | 348.6061 | 348.6061
1.2 | D-DT-0343 | Make-Off Flying Stay | Each | 416.1214 | 416.1214
1.3 | D-DT-0342/0351 | Make-Off Strut Pole | Each | 308.965 | 308.965
1.4 | D-DT-0344 | Hip Stay | Each | 545.474 | 545.474
1.5 | 0357 (Sh 1 of 3) | LV/MV-ROCK ANCHOR INSTALLATION (EXPANDABLE SHELL & RESIN TYPE) | Each | 245.7472 | 245.7472
1.6 | 0357 (Sh 2 of 3) | LV/MV-ROCK ANCHOR INSTALLATION (2 EYED ROD AND PIN TYPE) | Each | 196.5956 | 196.5956
1.7 | 0357 (Sh 3 of 3) | MV- SOFT ROCK ANCHOR INSTALLATION | Each | 196.5956 | 196.5956
SUB-TOTAL F
G |  | ASSEMBLE SINGLE PHASE LV STRUCTURES
Supply and erect LV support structures as per Eskom DDT 1100(use insulated/bare neutral ABC). Auxiliary equipment such as strain clamps, suspension clamps, cable ties, IPC's , end caps, LV shackle insulators, binding wires, D brackets, dead end preforms, threaded rods, pigtail bolts, eyenuts, terminations to be included. Pole, stay and strut material and excavations are measured elsewhere. All hardware purchased will be paid elsewhere as cost plus fee.A436 | [5 empty] | Description changes in red
1 |  | A. List of single-phase ABC wood pole
1.1 | 1153 | LV 1 phase insulated/bare neutral ABC Suspension Assembly (0°- 30°) | Each | 73.3887 | 73.3887
1.2 | 1154 | LV 1 phase insulated/bare neutral ABC Terminal Assembly | Each | 97.8516 | 97.8516
1.3 | 1155 | LV 1 phase insulated/bare neutral ABC Strain Assembly (0°- 60°) | Each | 97.8516 | 97.8516
1.4 | 1156 | LV 1 phase insulated/bare neutral LV 2 phase bare neutral (60°- 90°) | Each | 97.8516 | 97.8516
1.5 | 1157 | LV 1 phase insulated/bare neutral ABC T from Intermediate | Each | 97.8516 | 97.8516
1.6 | 1158 | LV 1 phase insulated/bare neutral ABC Cross Intermediate Suspension Assembly | Each | 122.3145 | 122.3145
1.7 | 1159 | LV 1 phase insulated/bare neutral ABC T from Strain | Each | 146.7774 | 146.7774
1.8 | 1160 | LV 1 phase insulated/bare neutral ABC X Intermediate-Strain Assembly | Each | 171.2403 | 171.2403
ASSEMBLE DUAL PHASE LV STRUCTURES
Supply and erect LV support structures as per Eskom DDT 1100( use insulated/bare neutral ABC). Auxiliary equipment such as strain clamps, suspension clamps, cable ties, IPC's , end caps, LV shackle insulators, binding wires, D brackets, dead end preforms, threaded rods, pigtail bolts, eyenuts, terminations to be included. Pole, stay and strut material and excavations are measured elsewhere. All hardware purchased will be paid elsewhere as cost plus fee.A436 | [5 empty] | Description changes in red
2 |  | B. List of Dual - phase ABC wood pole
2.1 | 1145 | LV 2 phase insulated/bare neutral ABC Suspension Assembly (0°- 30°) | Each | 73.3887 | 73.3887
2.2 | 1146 | LV 2 phase insulated/bare neutral LABC Terminal Assembly | Each | 97.8516 | 97.8516
2.3 | 1147 | LV 2 phase insulated/bare neutral ABC Strain Assembly (0° - 60°) | Each | 97.8516 | 97.8516
2.4 | 1148 | LV 2 phase insulated/bare neutral ABC Strain Assembly (60° - 90°) | Each | 97.8516 | 97.8516
2.5 | 1149 | LV 2 phase insulated/bare neutral ABC T from Intermediate | Each | 97.8516 | 97.8516
2.6 | 1150 | LV 2 phase insulated/bare neutral ABC Intermediate Suspension Assembly | Each | 122.3145 | 122.3145
2.7 | 1151 | LV 2 phase insulated/bare neutral ABC T from Strain | Each | 146.7774 | 146.7774
2.8 | 1152 | LV 2 phase insulated/bare neutral ABC X Intermediate-Strain Assembly | Each | 171.2403 | 171.2403
ASSEMBLE 3 PHASE LV STRUCTURES
Supply and erect LV support structures as per Eskom DDT 1100( use insulated/bare neutral ABC). Auxiliary equipment such as strain clamps, suspension clamps, cable ties, IPC's , end caps, LV shackle insulators, binding wires, D brackets, dead end preforms, threaded rods, pigtail bolts, eyenuts, terminations to be included. Pole, stay and strut material and excavations are measured elsewhere. All hardware purchased will be paid elsewhere as cost plus fee.A436 | [5 empty] | Description changes in red
3 |  | A. List of 3-phase ABC wood pole
3.1 | D-DT-1100 | LV - 3 Phase insulated/bare neutral ABC Suspension Assembly 0-30 Deg. | Each | 91.8 | 91.8
3.2 | D-DT-1121 | LV - 3 Phase insulated/bare neutral ABC Strain Assembly 0-60 Deg. | Each | 122.4 | 122.4
3.3 | D-DT-1122 | LV - 3 Phase insulated/bare neutral ABC Strain Assembly 60-90 Deg. | Each | 122.4 | 122.4
3.4 | D-DT-1120 | LV - 3 Phase insulated/bare neutral ABC Terminal Assembly | Each | 122.4 | 122.4
3.5 | D-DT-1140 | LV - 3 Phase insulated/bare neutral ABC T-Off Assembly from Intermediate | Each | 122.4 | 122.4
3.6 | D-DT-1141 | LV - 3 Phase insulated/bare neutral ABC Cross Intermediate - Intermediate Assembly | Each | 153 | 153
3.7 | D-DT-1142 | LV - 3 Phase insulated/bare neutral ABC T-Off Assembly From Strain | Each | 183.6 | 183.6
3.8 | D-DT-1143 | LV - 3 Phase insulated/bare neutral ABC Cross Intermediate - Strain Assembly | Each | 214.2 | 214.2
SUB-TOTAL G
H |  | ASSEMBLE LV STAYS
Supply and install stays, flying stays, struts Short Stay including backfilling & compaction. Accessories include stay wire, stay rods, stay plates, soil anchors, stay insulators, guy grips stay mounting brackets, mounting hardware, anti climbing devices, stay guards and danger labels. Poles and excavations are measured elsewhere. The installation and erection of strut poles are measured here. All hardware purchased will be paid elsewhere as cost plus fee.
1.1 | D-DT-0341 | Make-Off Convential Stay | Each | 331.1716 | 331.1716
1.2 | D-DT-0343 | Make-Off Flying Stay | Each | 395.3264 | 395.3264
1.3 | D-DT-0342/0351 | Make-Off Strut Pole | Each | 293.5215 | 293.5215
1.4 | D-DT-0344 | Make-Off Short Strut Pole | Each | 293.5215 | 293.5215
SUB-TOTAL H
I |  | POLE TOP BOX INSTALLATION
Install on a wooden and/or concrete pole a pole mounted distribution box as specified complete with pole mounting brackets (including sealing), cable ties, PG clamps, miniature circuit breaker(s), neutral, phase and earth bars, insulated copper tails for connecting to LV ABC, insulation piercing connectors and factory installed cable openings. Included shall be the stainless steel strapping, buckles and terminations of the tails onto the LV ABC. Eskom D-DT standards as amended will apply.
1.1 | D-DT-3236 | 2 Way Fibre Glass Box for Split/Smart Metering | Each | 173.34 | 173.34 | Drawing refering to does not specify Fibre glass box?
1.2 | D-DT-3236 | 4 Way Fibre Glass Box for Split/Smart Metering | Each | 173.34 | 173.34 | Drawing refering to does not specify Fibre glass box?
1.3 |  | 6 Way Fibre Glass Box for Split/Smart Metering | Each | 173.34 | 173.34 | Drawing refering to does not specify Fibre glass box?
1.4 | D-DT-3055 | 8 Way Fibre Glass Box for Split/Smart Metering | Each | 173.34 | 173.34 | Drawing refering to does not specify Fibre glass box?
1.5 | D-DT-3236 | 2 Way Steel Box for Split/Smart Metering | Each | 260 | 260 | Description change in red
1.6 | D-DT-3236 | 4 Way Steel Box for Split/Smart Metering | Each | 260 | 260 | Description change in red
1.7 | D-DT-3236 | 6 Way Steel Box for Split/Smart Metering | Each | 260 | 260 | Description change in red
1.8 | D-DT-3236 | 8 Way Steel Box for Split/Smart Metering | Each | 260 | 260 | Description change in red
1.9 | 3055 | BOX,POLE TOP Split/Smart METER 2-WAY 50A D3055 | Each | 260 | 260 | Description change in red
1.10 | 3055 | BOX,POLE TOP Split/Smart METER 4-WAY 50A D3055 | Each | 260 | 260 | Description change in red
|  | BOX,POLE TOP Split/Smart METER 6-WAY 50A D3055 | Each | 260 | 260 | New additional activity and change in description
1.11 | 3055 | BOX,POLE TOP Split/Smart METER 2-WAY 120A D3055 | Each | 260 | 260 | Description change in red
1.12 | 3055 | BOX,POLE TOP Split/Smart METER 8-WAY 50A D3055 | Each | 260 | 260 | Description change in red
1.13 | D-DT-0338 | LV Services Ground (Cross arm) Mounted Small Power User Outdoor Supply | Each | 260 | 260 | New activity
1.14 | D-DT-0338 | LV Services Pole (H-Pole F Bracket) mounted Large Power User Outdoor Supply | Each | 260 | 260 | New activity
1.15 | D-DT-0338 | LV Services Pole Mounted Small Power User Outdoor Supply | Each | 260 | 260 | New activity
1.16 | D-DT-0338 | LV Services Ground Mounted LPU Outdoor Supply | Each | 260 | 260 | New activity
1.17 | D-DT-0338 | LV Services Ground (Cross Arm) Mounted SPU outdoor Supply (Away From Transformer) | Each | 260 | 260 | New activity
1.18 | D-DT-0338 | LV Services Ground Mounted Large Power User < 200kVA Outdoor Supply (away from Transformer) | Each | 260 | 260 | New activity
SUB-TOTAL I
J |  | CONDUCTOR STRINGING (TENSION, REGULATE & BIND IN)
Install Eskom issued marked conductor. Material quantity to allow for 5% sag in addition to actual conductor length quantity. Installation includes handling, stringing and final sagging. This will be for greased/ ungreased conductor
1.1 |  | Fox Conductor 1-Phase | m | 3.7608 | 3.7608
1.2 |  | Fox Full Tension Joint* | Each | 92.1975 | 92.1975
1.3 |  | Mink Conductor 1-Phase | m | 3.7608 | 3.7608
1.4 |  | Mink Full Tension Joint* | Each | 92.1975 | 92.1975
1.5 |  | Hare Conductor 1-Phase | m | 3.7608 | 3.7608
1.6 |  | Hare Full Tension Joint* | Each | 92.1975 | 92.1975
1.7 |  | Chickadee Conductor 1-Phase | m | 15.8017 | 15.8017
1.8 |  | Chickadee Full Tension Joint* | Each | 173.8185 | 173.8185
1.9 |  | Kingbird Conductor 1-Phase | m | 15.8017 | 15.8017
1.1 |  | Kingbird Full Tension Joint* | Each | 173.8185 | 173.8185
1.11 | 3136 | MV Bare AAAC Pine Greased | m | 3.7608 | 3.7608
1.12 |  | Pine Conductor Full Tension Joint | Each | 92.1975 | 92.1975
1.13 | 3136 | MV Bare AAAC Oak Greased | m | 3.7608 | 3.7608
1.14 |  | Oak Conductor Full Tension Joint | Each | 92.1975 | 92.1975
1.15 | 3136 | MV Bare AAAC 35mmsq Greased | m | 3.7608 | 3.7608
1.16 | 0831 | 35mm sq. Full Tension Joint* 2 Core | Each | 92.1975 | 92.1975
1.17 | 0831 | 35mm sq. Full Tension Joint* 3 Core | Each | 138.8 | 138.8
1.18 | 0831 | 35mm sq. Full Tension Joint* 4 Core | Each | 368.79 | 368.79
1.19 |  | 35 mm sq. ABC 3-phase | m | 3.7608 | 3.7608 | Duplicated in 1.24 can be removed
1.2 | 0800 series | 70mm sq. Full Tension Joint* 4 Core | Each | 92.1975 | 92.1975
1.21 |  | 70 mm sq. ABC 3-phase | m | 3.7608 | 3.7608 | Duplicated in 1.26 can be removed
1.22 | 3141 | COND,ABC 2C XLPE 35SQ INS/Bare NEUT | m | 2.3 | 2.3 | Description change in red
1.23 | 3141 | COND,ABC 3C XLPE 35SQ INS/Bare NEUT | m | 2.4463 | 2.4463 | Description change in red
1.24 | 3141 | COND,ABC 4C XLPE 35SQ INS/Bare NEUT | m | 3.2617 | 3.2617 | Description change in red
1.25 | 3141 | COND,ABC 3C XLPE 70SQ INS/Bare NEUT | m | 2.4463 | 2.4463 | Description change in red
1.26 | 3141 | COND,ABC 4C XLPE 70SQ INS/Bare NEUT | m | 3.2617 | 3.2617 | Description change in red
1.27 | 3141 | COND,ABC 4C XLPE 95SQ INS/Bare NEUT | m | 3.26 |  | New activity
SUB-TOTAL J
K |  | EQUIPMENT INSTALLATION
Install Transformer/Recloser/Voltage Regulator/MV Metering Units as per relevant Eskom DDT 1800 Series Assembly Drawing and OU Specific SI Engineering Instructions. All Auxiliary Equipment to include Station and Distribution MV, LV Surge Arrestors, Control Boxes, Metering Kiosks, Jumper Terminations, Anti Climbing Devices , LDPE Pipe Covered Jumpers as per 02TB-023 and Danger Labels, Channel Irons, Cradles, Standoff Insulators, Conductor Busbars and suitable Equipment Labels & X Arms. Pole Planting, Stays, Struts, Isolators Earthing Material and Excavations are elsewhere measured. Transformers/Reclosers/Voltage Regulators and MV Metering Units will be Eskom Free Issue Material. Main Line Structures and Auxiliary Equipment are elsewhere measured. All material purchased will be paid elsewhere as cost plus fee.
1 |  | Transformers
1.1 | D-DT-1862 | Install 5-Pole Double Platform Mounted Transformer Structure | Each | 2695.3125 | 2695.3125
1.2 | D-DT-1863 | Install 2-Pole Platform Mounted Transformer Structure | Each | 2432.29 | 2432.29
1.3 | D-DT-1864 | Install 5-Pole Double Platform Mounted Transformer Structure (Out of Line) | Each | 3678.75 | 3678.75
1.4 | D-DT-1865 | Install 2-Pole Platform Mounted Transformer Structure (Out of Line) | Each | 2432.29 | 2432.29
1.5 | D-DT-1865B | Transformer - Out- of- Line 100kVA to 200KVA | Each | 2432.29 | 2432.29
1.6 | D-DT-1866 | Install Single Pole Mounted Out of Line Transformer Structure (Out of Line) | Each | 2138.86 | 2138.86
1.7 | D-DT-1866B | Transformer - Out- of- Line 16kVA to 100kVA/64kVA | Each | 2138.86 | 2138.86
1.8 | D-DT-3021 | Relocate - 300-500kVA x 3-Phase | Each | 8208.9304 | 8208.9304
1.9 | D-DT-3021 | Install Transformer - 300-500kVA x 3-Phase | Each | 6616.1211 | 6616.1211
1.1 | D-DT-3021 | Relocate - 200kVA x 3-Phase | Each | 3987.891 | 3987.891
1.11 | D-DT-3021 | Install Transformer - 200kVA x 3-Phase | Each | 2432.2893 | 2432.2893
1.12 | D-DT-3021 | Relocate - 100kVA x 3-Phase | Each | 3987.891 | 3987.891
1.13 | D-DT-3021 | Install Transformer - 100kVA x 3-Phase | Each | 2432.2893 | 2432.2893
1.16 | D-DT-3021 | Relocate - 50kVA x 3-Phase | Each | 2463.4081 | 2463.4081
1.17 | D-DT-3021 | Install Transformer - 50kVA x 3-Phase | Each | 2138.8627 | 2138.8627
1.18 | D-DT-3021 | Relocate - 25kVA x 3-Phase | Each | 2463.4081 | 2463.4081
1.19 | D-DT-3021 | Install Transformer - 25kVA x 3-Phase | Each | 2138.8627 | 2138.8627
1.2 | D-DT-3021 | Relocate Transformer - 16kVA x 1-Phase | Each | 2463.4081 | 2463.4081
1.22 | D-DT-3021 | Install Transformer - 16kVA x 1-Phase | Each | 2138.8627 | 2138.8627
1.23 |  | Install Labels (Chromadek) | Each | 462.3255 | 462.3255
1.24 | 1860 | Transformer - 5-100kVA Single Pole Mounted | Each | 1647.2183 | 1647.2183
1.25 | 1861 | TRANSFORMER - 100-200kVA / 2-POLE PLATFORM MOUNTED (H-POLE) GENERAL ARRANGEMENT | Each | 1709.6121 | 1709.6121
1.26 | D-FS 14414 | TRANSFORMER - 100-200kVA / 2-POLE PLATFORM MOUNTED (H-POLE) GENERAL ARRANGEMENT | Each | 1709.6121 |  | FS only new activity
1.27 |  | Install 2.5/3.5cross arm on H-Pole with 3x Post insulators. For very long jumpers. | Each | 425.63 |  | New activity
2 |  | Transformer MV Protection
2.1 | D-DT-1849 | Equipment Links Cut-Outs Or Disconnections 2.5m Wood Cross arm / Single Pole | Each | 425.63 | 425.63
2.2 | D-DT-1850 | Section / Equipment Links Or Disconnections 1.3m Steel Cross arm / Single Pole | Each | 425.63 | 425.63
2.3 | D-DT-1869 | Section / Equipment Links Cut/Out Or Disconnections 1.7m Steel Cross arm/Single Pole | Each | 255.38 | 255.38
2.4 | D-DT-0261 | Install Surge Arresters (3-phase) | Each | 344.7084 | 344.7084
2.5 |  | Supply and Install all Labels per structure, excludes pole aluminium label (Chromadek) | Each | 462.3255 | 462.3255 | Description change to supply & install
3 |  | Transformer LV Protection
3.1 | D-DT-0309 | 80A Morsdorf Type Fuses - 3-Phase | Set | 188.5246 | 188.5246
3.2 | D-DT-0309 | 125A Morsdorf Type Fuses - 3-Phase | Set | 377.0702 | 377.0702
3.3 | D-DT-0309 | 160A Morsdorf Type Fuses - 3-Phase | Set | 377.0702 | 377.0702
3.4 | D-DT-3034 | 150A MCCB - 3-Phase(Circuit breaker) | Each | 377.0702 | 377.0702
3.5 | D-DT-3034 | 300A MCCB - 3-Phase(Circuit breaker) | Each | 412.9506 | 412.9506
3.6 | 0309 | Three phase trf and LV fuse holder connection - ABC conductor- 40A NH00 | Set | 111.0616 | 111.0616
3.7 | 0309 | Three phase trf and LV fuse holder connection - ABC conductor- 63A NH00 | Set | 111.0616 | 111.0616
3.8 | 0309 | Dual phase trf and LV fuse holder connection - ABC conductor- 40A NH00 | Set | 111.0616 | 111.0616
3.9 | 0309 | Dual phase trf and LV fuse holder connection - ABC conductor- 63A NH00 | Set | 111.0616 | 111.0616
3.1 | 0309 | Dual phase trf and LV fuse holder connection - ABC conductor- 80A NH00 | Set | 188.5246 | 188.5246
3.11 | 0309 | Dual phase trf and LV fuse holder connection - ABC conductor- 125A NH00 | Set | 377.0702 | 377.0702
3.12 | 0309 | Dual phase trf and LV fuse holder connection - ABC conductor- 160A NH00 | Set | 377.0702 | 377.0702
3.13 | 0309 | Single phase trf and LV fuse holder connection - ABC conductor- 40A NH00 | Set | 111.0616 | 111.0616
3.14 | 0309 | Single phase trf and LV fuse holder connection - ABC conductor- 63A NH00 | Set | 111.0616 | 111.0616
3.15 | 0309 | Single phase trf and LV fuse holder connection - ABC conductor- 80A NH00 | Set | 188.5246 | 188.5246
3.16 | 0309 | Single phase trf and LV fuse holder connection - ABC conductor- 125A NH00 | Set | 377.0702 | 377.0702
3.17 | 0309 | Single phase trf and LV fuse holder connection - ABC conductor- 160A NH00 | Set | 377.0702 | 377.0702
3.18 |  | Install Data Concentrator (Complete) | Each | 120 | 120
3.19 |  | Supply and Install all Labels per structure, excludes pole aluminium label (Chromadek) To maximum of 3 LV feeders | Each | 462.3255 | 462.3255 | Description change to supply & install
4 |  | Pole Mounted Sectionaliser
4.1 | D-DT-1821 | Install Sectionaliser Structure | Each | 955.69 | 955.69
4.2 | D-DT-1828 | Install Sectionaliser - Out-Of-Line Structure | Each | 1433.53 | 1433.53
4.3 | D-DT-1821 | Install Sectionaliser | Each | 1433.53 | 1433.53
4.4 | D-DT-1848 | Section Links Cut/Outs Or Disconnections 2.5m Wood Cross arm / Single Pole | Each | 255.38 | 255.38
4.5 | D-DT-1852 | Equipment Links - Cut-Outs Or Disconnections - 3.5/4.5m Wood Cross arm / H-Pole | Each | 425.63 | 425.63
4.6 | D-DT-1853 | Equipment Isolating (In-Out) Links - Cut-Outs Or Disconnections - 2 x 2.5m Wood Cross arm / H-Pole | Each | 766.13 | 766.13
4.7 | D-DT-1854 | Equipment Isolating (In-Out) Links - Cut-Outs Or Disconnections - 4.5m Wood Cross arm / Out-Of-Line | Each | 766.13 | 766.13
4.8 | D-DT-1857 | 3 Phase Switch Disconnector Ganged, Link Stick Operated Horizontal Assembly H-Pole 1800 And 2200 Centres | Each | 510.75 | 510.75
4.9 | D-DT-1858 | 3 Phase Switch Disconnector Ganged, Link Stick Operated Assembly Single Pole Mounted | Each | 510.75 | 510.75
4.1 | D-DT-1875 | Equipment Isolating (In-Out) Links Cut/Outs Or Disconnections 2x2.4m Steel Cross arm / H-Pole | Each | 766.13 | 766.13
4.11 | D-DT-0261 | Install Surge Arresters | Each | 344.7084 | 344.7084
4.12 |  | Supply and Install all Labels per structure, excludes pole aluminium label (Chromadek) | Each | 462.3255 | 462.3255 | Description change to supply & install
5 |  | Pole Mounted Recloser
5.1 | D-DT-1825 | Install Recloser Structure | Each | 1464.76 | 1464.76
5.2 | D-DT-1829 | Install Recloser - Out-Of-Line Structure | Each | 1674 | 1674
5.3 | D-FS-15735 | Install Recloser Structure | Each | 1464.76 |  | FS Only
5.4 | D-FS-15688 | Install Recloser Structure | Each | 1464.76 |  | FS Only
5.5 | 3249 | Install Recloser Aux Supply Box | Each | 260 |  | New activity
5.6 | D-DT-0272 | Install Recloser On Existing Structure | Each | 1674 | 1674
5.7 | D-DT-1848 | Section Links Cut/Oots Or Disconnections 2.5m Wood Cross arm / Single Pole | Each | 255.38 | 255.38
5.8 | D-DT-1852 | Equipment Links - Cut-Outs Or Disconnections - 3.5/4.5m Wood Cross arm / H-Pole | Each | 425.63 | 425.63
5.9 | D-DT-1853 | Equipment Isolating (In-Out) Links - Cut-Outs Or Disconnections - 2 x 2.5m Wood Cross arm / H-Pole | Each | 766.13 | 766.13
5.10 | D-DT-1854 | Equipment Isolating (In-Out) Links - Cut-Outs Or Disconnections - 4.5m Wood Cross arm / Out-Of-Line | Each | 766.13 | 766.13
5.11 | D-DT-1857 | 3 Phase Switch Disconnector Ganged, Link Stick Operated Horizontal Assembly H-Pole 1800 And 2200 Centres | Each | 510.75 | 510.75
5.12 | D-DT-1858 | 3 Phase Switch Disconnector Ganged, Link Stick Operated Assembly Single Pole Mounted | Each | 510.75 | 510.75
5.13 | D-DT-1875 | Equipment Isolating (In-Out) Links Cut/Outs Or Disconnections 2x2.4m Steel Cross arm / H-Pole | Each | 766.13 | 766.13
5.14 | D-DT-0270 | Install Auxiliary Transformer | Each | 2138.8627 | 2138.8627
5.15 | D-DT-0261 | Install Surge Arresters | Each | 344.7084 | 344.7084
5.16 |  | Supply and Install all Labels per structure, excludes pole aluminium label (Chromadek) | Each | 462.3255 | 462.3255 | Description change to supply & install
5.17 | D-DT-1829B | Recloser structure – General arrangement (INCLUDING PMRTV) (sheet 1 of 2) (Bypass structure not included) | Each | 1950.0426 | 1950.0426
6 |  | Voltage Regulator
6.1 | D-DT-1830 | Install Voltage Regulator - 11/22kV 100/200A Open Delta Structure | Each | 1989.75 | 1989.75
6.2 | D-DT-1831 | Install Voltage Regulator - 11/22kV 100/200A Closed Delta Structure | Each | 1989.75 | 1989.75
6.3 | D-DT-1833 | Install Voltage Regulator - 11/22kV 100/200A Open Delta - Out-Of-Line Structure | Each | 2274 | 2274
6.4 | 1833B | Regulator - 100 / 200A Open Delta – General Arrangement (sheet 1 of 3) | Each | 2648.9826 | 2648.9826
6.5 | D-DT-1834 | Install Voltage Regulator - 11/22kV 100/200A Closed Delta - Out-Of-Line Structure | Each | 2274 | 2274
6.6 | 1834B | Regulator - 100 / 200A Closed Delta - General Arrangement (Sheet 1 of 2) | Each | 2648.9826 | 2648.9826
6.7 | D-DT-3119 | Install Voltage Regulator On Existing Structure | Each | 2648.98 | 2648.98
6.8 | D-DT-1848 | Section Links Cut/Oots Or Disconnections 2.5m Wood Cross arm / Single Pole | Each | 255.38 | 255.38
6.9 | D-DT-1851 | Equipment Links - Cut-Outs Or Disconnections - 2.5m Wood Cross arm / H-Pole | Each | 255.38 | 255.38
6.1 | D-DT-1852 | Equipment Links - Cut-Outs Or Disconnections - 3.5/4.5m Wood Cross arm / H-Pole | Each | 425.63 | 425.63
6.11 | D-DT-1854 | Equipment Isolating (In-Out) Links - Cut-Outs Or Disconnections - 4.5m Wood Cross arm / Out-Of-Line | Each | 425.63 | 425.63
6.12 | D-DT-1857 | 3 Phase Switch Disconnector Ganged, Link Stick Operated Horizontal Assembly H-Pole 1800 And 2200 Centres | Each | 510.75 | 510.75
6.13 | D-DT-1858 | 3 Phase Switch Disconnector Ganged, Link Stick Operated Assembly Single Pole Mounted | Each | 510.75 | 510.75
6.14 | D-DT-1874 | Equipment Links Or Disconnections 2.4m Steel Cross arm / H-Pole | Each | 766.13 | 766.13
6.15 | D-DT-0261 | Install Surge Arresters | Each | 344.7084 | 344.7084
6.16 |  | Supply and Install all Labels per structure, excludes pole aluminium label (Chromadek) | Each | 462.3255 | 462.3255 | Description change to supply & install
7 |  | Pole Mounted CT-VT Unit
7.1 | D-DT-1839 | Install MV CT / VT Metering Bulk Tariff Out-Of-Line Structure | Each | 1674 | 1674
7.2 | D-DT-1840 | Install MV CT / VT Metering Bulk Tariff In Line Structure | Each | 1674 | 1674
7.3 | D-DT-1841 | Install CT/VT Metering Statistical Structure | Each | 1989.75 | 1989.75
7.4 | D-DT-1846 | Install CT/VT Metering Statistical Out-Of-Line Structure | Each | 1989.75 | 1989.75
7.5 | D-DT-3118 | Install CT/VT unit | Each | 2274 | 2274
7.6 | D-DT-1848 | Section Links Cut/Oots Or Disconnections 2.5m Wood Cross arm / Single Pole | Each | 255.38 | 255.38
7.7 | D-DT-1850 | Section / Equipment Links Or Disconnections 1.3m Steel Cross arm / Single Pole | Each | 194.04 | 194.04
7.8 | D-DT-1852 | Equipment Links - Cut-Outs Or Disconnections - 3.5/4.5m Wood Cross arm / H-Pole | Each | 425.63 | 425.63
7.9 | D-DT-1853 | Equipment Isolating (In-Out) Links - Cut-Outs Or Disconnections - 2 x 2.5m Wood Cross arm / H-Pole | Each | 766.13 | 766.13
7.1 | D-DT-1854 | Equipment Isolating (In-Out) Links - Cut-Outs Or Disconnections - 4.5m Wood Cross arm / Out-Of-Line | Each | 425.63 | 425.63
7.11 | D-DT-1857 | 3 Phase Switch Disconnector Ganged, Link Stick Operated Horizontal Assembly H-Pole 1800 And 2200 Centres | Each | 510.75 | 510.75
7.12 | D-DT-1858 | 3 Phase Switch Disconnector Ganged, Link Stick Operated Assembly Single Pole Mounted | Each | 510.75 | 510.75
7.13 | D-DT-1875 | Equipment Isolating (In-Out) Links Cut/Outs Or Disconnections 2x2.4m Steel Cross arm / H-Pole | Each | 766.13 | 766.13
7.14 | D-DT-3236 | Install CT/VT Metering Kiosk | Each | 144.8171 | 144.8171
7.15 | D-DT-0261 | Install Surge Arresters | Each | 344.7084 | 344.7084
7.16 |  | Supply and Install all Labels per structure, excludes pole aluminium label (Chromadek) | Each | 462.3255 | 462.3255 | Description change to supply & install
8 |  | Pole Mounted Shunt Capacitor Banks
8.1 | D-DT-1832 | Install Capacitor Structure | Each | 2274 | 2274
8.2 | D-DT-3218 | Install Capacitor Bank | Each | 2274 | 2274
8.3 | D-DT-1849 | Equipment Links Cut-Outs Or Disconnections 2.5m Wood Cross arm / Single Pole | Each | 425.63 | 425.63
8.4 | D-DT-1850 | Section / Equipment Links Or Disconnections 1.3m Steel Cross arm / Single Pole | Each | 425.63 | 425.63
8.5 | D-DT-0261 | Install Surge Arresters | Each | 344.7084 | 344.7084
8.6 |  | Supply and Install all Labels per structure, excludes pole aluminium label (Chromadek) | Each | 462.3255 | 462.3255 | Description change to supply & install
9 |  | Line Arrester
9.1 |  | Install Equipment Links | Each | 572.5 | 572.5
9.2 | D-DT-1842 | Line Arresters 1.3m Long Steel Cross arm Staggered Vertical Configuration | Each | 344.7084 | 344.7084
9.3 | D-DT-1843 | Line Arresters 2.5m Long Wooden Cross arm Vertical Configuration | Each | 344.7084 | 344.7084
9.4 | D-DT-1844 | Line Arresters H-Pole Configuration | Each | 398.7242 | 398.7242
9.5 | D-DT-1845 | Line Arresters Delta Configuration | Each | 344.7084 | 344.7084
9.6 |  | Supply and Install all Labels per structure, excludes pole aluminium label (Chromadek) | Each | 462.3255 | 462.3255 | Description change to supply & install
10 |  | 3 Phase Sectional Links
10.1 | D-DT-1847 | Section Links Cut/Outs Or Disconnections 3.5/4.5m Wood Cross arm / H-Pole | Each | 425.63 | 425.63
10.2 | D-DT-1848 | Section Links Cut/Outs Or Disconnections 2.5m Wood Cross arm / Single Pole | Each | 255.38 | 255.38
10.3 | D-DT-1850 | Section / Equipment Links Or Disconnections 1.3m Steel Cross arm / Single Pole | Each | 255.38 | 255.38
10.4 | D-DT-1857 | 3 Phase Switch Disconnector Ganged, Link Stick Operated Horizontal Assembly H-Pole 1800 And 2200 Centres | Each | 510.75 | 510.75
10.5 | D-DT-1858 | 3 Phase Switch Disconnector Ganged, Link Stick Operated Assembly Single Pole Mounted | Each | 510.75 | 510.75
10.6 | D-DT-1869 | Section / Equipment Links Cut/Out Or Disconnections 1.7m Steel Cross arm/Single Pole | Each | 255.38 | 255.38
10.7 | D DT 3086 | CUT - OUT (Single Phase) | Each | 125 |  | New activity
10.8 |  | Supply and Install all Labels per structure, excludes pole aluminium label (Chromadek) | Each | 462.3255 | 462.3255 | Description change to supply & install
11 |  | Bird Flight Diverter
11.1 | D-DT-3029 | Install Bird Flight Diverter | Each | 7 | 7
12 |  | Miniature Substation
12.1 |  | Prepare Site Including Excavation and Compaction for Pre-Cast Plinth | m2 | 347.56 | 347.56
12.2 | D-DT-0859 | Install Pre-Cast Plinth | Each | 4672.4724 | 4672.4724
12.3 | D-DT-0859 | Install Miniature Substation | Each | 2005.7599 | 2005.7599
12.4 | D-DT-3034 | MCCB - 3-Phase | Each | 412.95 | 412.95
12.5 |  | Vermin Proofing | Each | 463.67 | 463.67
12.6 |  | Stencilling (paint) | Each | 17.7 | 17.7 | Description change in red
12.7 |  | Install Labels (Chromadek and Aluminium) | SET | 462.3255 | 462.3255
12.8 | D-DT-3409 | Install Vertical Fuse Pillar | Each | 225 | 225
12.9 | D-DT-3181 | Install NH02 Fuse | Each | 225 | 225
13 |  | Ring Main Unit
13.1 |  | Prepare Site Including Excavation and Compaction for Pre-Cast Plinth | m2 | 347.56 | 347.56
13.2 | D-DT-0863 | Install Pre-Cast Plinth | Each | 2359.7175 | 2359.7175
13.3 | D-DT-8060 | Install Ring Main Unit | Each | 1415.8305 | 1415.8305
13.4 |  | Vermin Proofing | Each | 463.67 | 463.67
13.5 |  | Stencilling (paint) | p/letter | 17.6979 | 17.6979 | Description change in red
13.6 |  | Install Labels (Chromadek) | Each | 462.3255 | 462.3255
14 |  | Ground Mounted CT-VT Unit
14.1 |  | Prepare Site Including Excavation and Compaction for Pre-Cast Plinth | m2 | 347.56 | 347.56
14.2 | D-DT-0865 | Install Pre-Cast Plinth | Each | 2359.7175 | 2359.7175
14.3 | D-DT-0865 | Install CT-VT Unit | Each | 1002.8799 | 1002.8799
14.4 |  | Vermin Proofing | Each | 463.67 | 463.67
14.5 |  | Stencilling (paint) | p/letter | 17.6979 | 17.6979 | Description change in red
14.6 |  | Install Labels (Chromadek) | Each | 462.3255 | 462.3255
15 |  | Meter Kiosk
15.1 |  | Prepare Site Including Excavation and Compaction for Pre-Cast Plinth | m2 | 347.56 | 347.56
15.2 | D-DT-0865 | Install Pre-Cast Plinth | Each | 2772.6681 | 2772.6681
15.3 | D-DT-0865 | Install LPU Meter Kiosk | Each | 144.8171 | 144.8171
15.4 | D-DT-3236 | 4 Way High Risk Steel Kiosk | Each | 711.33 | 711.33
15.5 | D-DT-3236 | 6 Way High Risk Steel Kiosk | Each | 711.33 | 711.33
15.6 | D-DT-3236 | 8 Way High Risk Steel Kiosk | Each | 711.33 | 711.33
15.7 | D-DT-3236 | 12 Way High Risk Steel Kiosk | Each | 711.33 | 711.33
15.8 | D-DT-3236 / 1034 | Data concentrator/RAT kiosk | Each | 260 |  | New activity
15.9 |  | Energy Management Units (Meter) | Each | 405.1551 | 405.1551
15.10 |  | Vermin Proofing | Each | 463.67 | 463.67
15.11 |  | Stencilling (paint) | p/letter | 17.6979 | 17.6979 | Description change in red
15.12 |  | Supply and Install all Labels per kiosk, excludes cable aluminium label (Chromadek) | Each | 462.3255 | 462.3255 | Description change to supply & install
SUB-TOTAL K
L |  | EARTHING INSTALLATION
MV & LV Earthing Trenching shall include Excavation, Backfilling, Compaction and Installation of electrode and conductor as per the Eskom Standard for Earthing
1 |  | Transformer - MV Earthing
1.1 |  | Excavation - length long, 0.5m deep and 0.6m wide | m3 | 147.4823 | 147.4823
1.2 | D-DT-3139 | 16mm sq. Bare Stranded Cu Conductor | m | 11.7986 | 11.7986
1.3 | D-DT-3137 | 16mm sq. Insulated Stranded Cu Conductor | m | 11.7986 | 11.7986
1.4 | D-DT-3091 | Earth Electrode (Type as per the design) | Each | 247.7703 | 247.7703
1.5 |  | Backfill - length long, 0.5m deep and 0.6m wide | m3 | 120.3456 | 120.3456
2 |  | Transformer - LV Earthing
2.1 |  | Excavation - length long, 0.5m deep and 0.6m wide | m3 | 147.4823 | 147.4823
2.2 | D-DT-3139 | 16mm sq. Bare Stranded Cu Conductor | m | 11.7986 | 11.7986
2.3 | D-DT-3137 | 16mm sq. Insulated Stranded Cu Conductor | m | 11.7986 | 11.7986
2.4 | D-DT-3091 | Earth Electrode (Type as per the design) | Each | 247.7703 | 247.7703
2.5 |  | Backfill - length long, 0.5m deep and 0.6m wide | m3 | 120.3456 | 120.3456
3 |  | Other Overhead System Equipment Earthing - Capacitor Bank / CT-VT Unit / Line Arrester / Recloser / Sectionaliser / Voltage Regulator
3.1 |  | Excavation - length long, 0.5m deep and 0.6m wide | m3 | 147.4823 | 147.4823
3.2 | D-DT-3139 | 16mm sq. Bare Stranded Cu Conductor | m | 11.7986 | 11.7986
3.3 | D-DT-3137 | 16mm sq. Insulated Stranded Cu Conductor | m | 11.7986 | 11.7986
3.4 | D-DT-3091 | Earth Electrode (Type as per the design) | Each | 247.7703 | 247.7703
3.5 |  | Backfill - length long, 0.5m deep and 0.6m wide | m3 | 120.3456 | 120.3456
4 |  | Other Underground System Equipment Earthing - Miniature Substation / Ring Main Unit / CT-VT Unit
4.1 |  | Excavation - length long, 0.5m deep and 0.6m wide | m3 | 147.4823 | 147.4823
4.2 | D-DT-3139 | 16mm sq. Bare Stranded Cu Conductor | m | 11.7986 | 11.7986
4.3 | D-DT-3091 | Earth Electrode (Type as per the design) | Each | 247.7703 | 247.7703
4.4 |  | Backfill - length long, 0.5m deep and 0.6m wide | m3 | 120.3456 | 120.3456
5 |  | Earthing Installation excluding trenching |  |  |  | Remove duplicate of above activity
5.1 | D-DT-3066 | MV Earthing (Type 1 Crowfoot) | Each | 2800 | 2800 | Remove duplicate of above activity
5.2 | D-DT-3066 | MV Earthing (Type 2 Crowfoot) | Each | 3100 | 3100 | Remove duplicate of above activity
5.3 | D-DT-3066 | MV Earthing (Type 3 Crowfoot) | Each | 3400 | 3400 | Remove duplicate of above activity
5.4 | D-DT-3066 | MV Earthing (Type 4 Crowfoot) | Each | 3600 | 3600 | Remove duplicate of above activity
SUB-TOTAL - L
M |  | SERVICE CONNECTION INSTALLATION
House Connections include installation of ready board, mounting hardware, wooden backboards, customer interface units, conduit pipe, excavations and backfilling of underground connection, capturing of customer data including GPS coordinates. Digging and bulleting for road crossing including installation of sleeves and warning tape are measured here
1.1 | D-DT-0360/361 | Overhead service connection direct to dwelling or kicker pole(from the pole top box to the pre-paid meter) (Type A) to brick dwelling | Each | 72.03 | 72.03 | Description change in red
1.2 | D-DT-0360 | Overhead service connection with service pole (from the pole top box to the pre-paid meter) (Type B) to mud dwelling | Each | 72.03 | 72.03 | Remove item activity in above item
1.3 | D-DT-0367 | Underground Service Connection | Each | 490.8002 | 490.8002
1.4 |  | 25mm Conduit LDPE Pipe | m | 147.4823 | 147.4823
1.5 | D-DT-0854 | Excavation - 0.75m Deep and 0.45 Wide | m3 | 147.48 | 147.48
1.6 |  | Road Crossing - Digging | m | 926.1891 | 926.1891
1.7 |  | Road Crossing - Bulleting | Each | 421.59 | 421.59
1.8 | D-DT-8018 | Install Sleeves | m | 4.7194 | 4.7194
1.9 | D-DT-0854 | Laying of Warning Tape | m | 2.75 | 2.75 | Price too high same as stringing conductor and dynamometer not needed for activity. Remove activity is included in backfill
1.1 | D-DT-0854 | Backfill - 0.75m Deep and 0.45 Wide (includes laying of warning tape) | m3 | 120.35 | 120.35 | Description change in red
2 |  | Split / Smart Metering
2.1 | D-DT-3145 | Customer Interface Unit | Each | 35 | 35 | Need clarity, if this item is not included in activity below 2.2
2.2 | D-DT-3176 | Split/Smart Meter Ready-Board | Each | 176.9788 | 176.9788 | Name changes to Split/Smart metering
2.3 | D-ST-2351 | Wooden Backboard for Ready board mounting (for Tin and Mud houses) as specified in design | Each | 147.4823 | 147.4823 | Description change in red
2.4 |  | Split/Smart Meter Installation | Each | 325 | 325 | Name changes to Split/Smart metering
2.5 |  | Capture and Upload of Customer Data New & Existing Including GPS Coordinates | Each | 9.72 | 9.72
SUB-TOTAL M
N |  | Service Conductor Installation: Accessories for Service Conductor installation shall include installation of pigtails, bolts, strain clamps, threaded rod, cable saddles, stringing of all types of service cable. Installation of poles and its accessories are measured elsewhere
1 | D-DT-3140 | 6mm sq. Tinned Copper Airdac with Communication Core | m | 2.14 | 2.14
3 | D-DT-0360 | Connection to house | Each | 27.3896 | 27.3896 | Remove if the activity is included under 360/361
4 | D-DT-0361 | Service Pole Dressing | Each | 27.3896 | 27.3896 | Remove if the activity is included under 360/362
5 | D-DT-3128 | 16mm sq. Underground | m | 6.44 | 6.44
6 | 0366 | Service suspension assembly | Each | 24.4629 | 24.4629
7 | 0384 | Service strain assembly/arrangement | Each | 48.9258 | 48.9258
SUB-TOTAL N
O | Underground Cable Installation: installation of underground cable include trenching for excavation in general trench, rail/road crossing or along the road, directional drilling & excavation for end pits, backfilling of trench, supply of accessories includes appropriate sleeves, supply & compaction of imported bedding and blanket soil, laying of warning tape and installation of cable route markers. Laying of cable shall be in accordance with Eskom standard of laying cables. After the execution of the works, reinstatement on gardens, pavements, driveways and tarred surfaces shall be measured here
1 |  | Trenching
1.1 | D-DT-0854 | Excavation - General Trench - 1.0m Deep and 0.45m Wide | m3 | 147.48 | 147.48
1.2 | D-DT-0854 | Excavation - Rail/Road Crossing Trench - 1.6m Deep and 0.45m Wide | m3 | 147.48 | 147.48
1.3 | D-DT-0854 | Excavation - Along The Road Trench - 1.3m Deep and 0.45m Wide | m3 | 147.48 | 147.48
1.4 |  | Install Barricading | m | 41.2951 | 41.2951
1.5 |  | Install Shoring | m | 225 | 225
1.6 | D-DT-0854 | Compact Blanket Soil | m2 | 120.35 | 120.35
1.7 | D-DT-0854 | Sifted Soil - 0.25m High and 0.45m Wide | m3 | 120.3456 | 120.3456
1.8 |  | Dispose of unused Excavated Material at approved disposal site | m3 | 245 | 245
1.9 | D-DT-0854 | Imported Soil - 0.25m High and 0.45m Wide | m3 | 383.4541 | 383.4541
2 |  | Road & Rail Crossing
2.1 |  | Directional Drilling (Supply Invoice + 5%) | m | 0 | 0
2.2 |  | Excavate Start and End Pits | m3 | 147.4823 | 147.4823
2.3 |  | Supply and Install appropriate sleeve | Each | 321.59 | 321.59
2.4 |  | Rail, river and Road -pipe jacking method including access holes, shoring as well as handling of equipment-(outsourced) Supply Invoice + 5% | m | 0 | 0
3 |  | Road crossing trench import of backfill material and compaction
3.1 | D-DT0854 | Application of tar according to municipal standard - Supply Invoice + 5% | m2 | 0 | 0
3.2 |  | Bedding soil for cable | m | 13.2122 | 13.2122
3.3 |  | Blanket soil for cable | m3 | 13.2122 | 13.2122
3.4 |  | G5 filling for cable | m3 | 17.6162 | 17.6162
4 |  | Compacting Bedding Soil
4.1 | D-DT-0854 | Sifted Soil - 0.15m High and 0.45m Wide | m2 | 120.3456 | 120.3456
4.2 | D-DT-0854 | Imported Soil - 0.15m High and 0.45m Wide | m2 | 348.0583 | 348.0583
5 |  | Laying of Cable
5.1 | D-DT-0854 | Laying of 3-Core 50mm sq. MV Cable | m | 17.6979 | 17.6979
5.2 | D-DT-0854 | Laying of 3-Core 95mm sq. MV Cable | m | 40 | 40
5.3 | D-DT-0854 | Laying of 3-Core 185mm sq. MV Cable | m | 65 | 65
5.4 | D-DT-0854 | Laying of 3-Core 300mm sq. MV Cable | m | 120 | 120
5.5 | D-DT-0854 | Laying of 4-Core 16mm sq. LV Cable | m | 17.6979 | 17.6979
5.6 | D-DT-0854 | Laying of 4-Core 25mm sq. LV Cable | m | 17.6979 | 17.6979
5.7 | D-DT-0854 | Laying of 4-Core 35mm sq. LV Cable | m | 17.6979 | 17.6979
5.8 | D-DT-0854 | Laying of 4-Core 50mm sq. LV Cable | m | 17.6979 | 17.6979
5.9 | D-DT-0854 | Laying of 4-Core 70mm sq. LV Cable | m | 35 | 35
5.1 | D-DT-0854 | Laying of 4-Core 120mm sq. LV Cable | m | 58 | 58
5.11 | D-DT-0854 | Laying of 4-Core 185mm sq. LV Cable | m | 65 | 65
5.12 | D-DT-0854 | Laying of 4-Core 240mm sq. LV Cable | m | 120 | 120
6 |  | Compacting Blanket Soil
6.1 | D-DT-0854 | Sifted Soil - 0.25m High and 0.45m Wide | m2 | 120.3456 | 120.3456
6.2 | D-DT-0854 | Imported Soil - 0.25m High and 0.45m Wide | m2 | 348.0583 | 348.0583
7 |  | Backfilling of the Cable Trench
7.1 | D-DT-0854 | General Trench - 0.6m High and 0.45m Wide | m3 | 120.3456 | 120.3456
7.2 | D-DT-0854 | Rail/Road Crossing Trench - 1.2m High and 0.45m Wide | m3 | 120.3456 | 120.3456
7.3 | D-DT-0854 | Along The Road Trench - 0.9m High and 0.45m Wide | m3 | 120.3456 | 120.3456
7.4 | D-DT-0854 | Laying of Warning Tape | m | 2.75 | 2.75
7.5 | D-DT-8012 | Installation of Cable Route Markers | Each | 141.583 | 141.583
7.6 |  | Re-instatement of Gardens | m2 | 75 | 225.49 | Price high see propose rate
7.7 |  | Re-instatement of Pavements | m2 | 185 | 271.4307 | Price high see propose rate
7.8 |  | Re-instatement of Driveways | m2 | 200 | 1728.4931 | Price high see propose rate
7.9 |  | Re-instatement of Tarred surfaces | m2 | 180 | 772.8075 | Price high see propose rate
SUB-TOTAL O
P |  | MV/LV CABLE TERMINATION
Termination of cable shall be done in accordance with Eskom standard of terminating cables for the termination onto air-filled cable, termination onto overhead line cable in their deferent classifications. Termination material are free issue, unless otherwise ordered and/or specified by the Project Manger to supply all accessories on an as and when required basis as cost plus fee.
1 |  | LV Cable Termination onto Air-Filled Cable Termination Enclosure
1.1 |  | Install 2-Core 16mm sq. LV Bare Termination | Each | 1250.6503 | 1250.6503 | Rate too high for LV cable,can't be the same as MV cable due to less skills required for LV
1.2 |  | Install 4-Core 16mm sq. LV Bare Termination | Each | 1250.6503 | 1250.6503 | Rate too high for LV cable,can't be the same as MV cable due to less skills required for LV
1.3 |  | Install 4-Core 25mm sq. LV Bare Termination | Each | 1250.6503 | 1250.6503 | Rate too high for LV cable,can't be the same as MV cable due to less skills required for LV
1.4 |  | Install 4-Core 35mm sq. LV Bare Termination | Each | 1250.6503 | 1250.6503 | Rate too high for LV cable,can't be the same as MV cable due to less skills required for LV
1.5 |  | Install 4-Core 50mm sq. LV Bare Termination | Each | 1250.6503 | 1250.6503 | Rate too high for LV cable,can't be the same as MV cable due to less skills required for LV
1.6 |  | Install 4-Core 70mm sq. LV Bare Termination | Each | 1250.6503 | 1250.6503 | Rate too high for LV cable,can't be the same as MV cable due to less skills required for LV
1.7 |  | Install 4-Core 120mm sq. LV Bare Termination | Each | 1250.6503 | 1250.6503 | Rate too high for LV cable,can't be the same as MV cable due to less skills required for LV
1.8 |  | Install 4-Core 185mm sq. LV Bare Termination | Each | 1250.6503 | 1250.6503 | Rate too high for LV cable,can't be the same as MV cable due to less skills required for LV
1.9 |  | Install 4-Core 240mm sq. LV Bare Termination | Each | 1250.6503 | 1250.6503 | Rate too high for LV cable,can't be the same as MV cable due to less skills required for LV
1.1 |  | Install 3-Core 50mm sq. Shrouded Termination | Each | 1250.6503 | 1250.6503 | Rate too high for LV cable,can't be the same as MV cable due to less skills required for LV
2 |  | MV Cable Termination onto Air-Filled Cable Termination Enclosure
2.1 | D-DT-8011 | Install 3-Core 50mm sq. Shrouded Termination | Each | 1250.6503 | 1250.6503 | Review rates
2.2 | D-DT-8006 | Install 3-Core 50mm sq. Unscreened Separable Connector Termination | Each | 1592.8093 | 1592.8093 | Review rates
2.3 | D-DT-8006 | Install 3-Core 50mm sq. Unscreened Separable Connector Extended Screen Termination | Each | 1592.8093 | 1592.8093 | Review rates
2.4 | D-DT-8006 | Install 3-Core 50mm sq. Screened Separable Connector Termination | Each | 1592.8093 | 1592.8093 | Review rates
2.5 | D-DT-8011 | Install 3-Core 95mm sq. Shrouded Termination | Each | 1250.6503 | 1250.6503 | Review rates
2.6 | D-DT-8006 | Install 3-Core 95mm sq. Unscreened Separable Connector Termination | Each | 1592.8093 | 1592.8093 | Review rates
2.7 | D-DT-8006 | Install 3-Core 95mm sq. Unscreened Separable Connector Extended Screen Termination | Each | 1592.8093 | 1592.8093 | Review rates
2.8 | D-DT-8006 | Install 3-Core 95mm sq. Screened Separable Connector Termination | Each | 1592.8093 | 1592.8093 | Review rates
2.9 | D-DT-8011 | Install 3-Core 185mm sq. Shrouded Termination | Each | 1250.6503 | 1250.6503 | Review rates
2.1 | D-DT-8006 | Install 3-Core 185mm sq. Unscreened Separable Connector Termination | Each | 1592.8093 | 1592.8093 | Review rates
2.11 | D-DT-8006 | Install 3-Core 185mm sq. Unscreened Separable Connector Extended Screen Termination | Each | 1592.8093 | 1592.8093 | Review rates
2.12 | D-DT-8006 | Install 3-Core 185mm sq. Screened Separable Connector Termination | Each | 1740.2917 | 1740.2917 | Review rates
2.13 | D-DT-8011 | Install 3-Core 300mm sq. Shrouded Termination | Each | 1250.6503 | 1250.6503 | Review rates
2.14 | D-DT-8006 | Install 3-Core 300mm sq. Unscreened Separable Connector Termination | Each | 1592.8093 | 1592.8093 | Review rates
2.15 | D-DT-8006 | Install 3-Core 300mm sq. Unscreened Separable Connector Extended Screen Termination | Each | 1592.8093 | 1592.8093 | Review rates
2.16 | D-DT-8006 | Install 3-Core 300mm sq. Screened Separable Connector Termination | Each | 1740.2917 | 1740.2917 | Review rates
3 |  | MV Cable Termination onto Overhead Line from Substation
3.1 | D-DT-0850 | Install 50mm sq. O/D Termination | Each | 892.9213 | 892.9213
3.2 | D-DT-0851 | Install 50mm sq. O/D Termination | Each | 892.9213 | 892.9213
3.3 | D-DT-0850 | Install 95mm sq. O/D Termination | Each | 892.9213 | 892.9213
3.4 | D-DT-0851 | Install 95mm sq. O/D Termination | Each | 892.9213 | 892.9213
3.5 | D-DT-0850 | Install 185mm sq. O/D Termination | Each | 892.9213 | 892.9213
3.6 | D-DT-0851 | Install 185mm sq. O/D Termination | Each | 892.9213 | 892.9213
3.7 | D-DT-0850 | Install 300mm sq. O/D Termination | Each | 892.9213 | 892.9213
3.8 | D-DT-0851 | Install 300mm sq. O/D Termination | Each | 892.9213 | 892.9213
3.9 | D-DT-1850 | Install Equipment Links - 3-Phase | Each | 892.9213 | 892.9213
3.1 | D-DT-0261 | Install Surge Arresters - 3-Phase | Each | 344.7084 | 344.7084
3.11 | D-DT-8023 | Install a Steel Pipe | Each | 294.9647 | 294.9647
SUB-TOTAL P
Q |  | CABLE JOINT
Cable joint bay shall be executed in accordance with Eskom standard of jointing cables in their different classifications. Joint bay materials including kits are free issue, unless otherwise ordered and/or specified by the Project Manger to supply all accessories on an as and when required basis and paid as cost plus fee. Excavations, compaction and backfilling of cable joints bay shall be measured here including supply of imported soil in bedding and blankets or sifted soil where specified.
1.1 | D-DT-0854 | Excavate a Joint Bay | m3 | 147.4823 | 147.4823
1.2 | D-DT-0854 | Compact Bedding Soil | m2 | 120.35 | 120.35
1.3 | D-DT-0854 | Sifted Soil - 0.15m High and 0.45m Wide | m3 | 120.3456 | 120.3456
1.4 |  | Dispose of Excavated Material at approved disposal site | m3 | 245 | 245
1.5 | D-DT-0854 | Imported Soil -0.15m High and 0.45m Wide | m3 | 348.0583 | 348.0583
1.6 | D-DT-8008 | Make-Off a Cable Joint - 3-Core 16mm sq. MV Cable | Each | 92.2 | 92.2 | Is make off same as install? If installation is included then the rate is low
1.6 | D-DT-8008 | Make-Off a Cable Joint - 3-Core 50mm sq. MV Cable | Each | 92.2 | 92.2 | Is make off same as install? If installation is included then the rate is low
1.6 | D-DT-8008 | Make-Off a Cable Joint - 3-Core 95mm sq. MV Cable | Each | 92.2 | 92.2 | Is make off same as install? If installation is included then the rate is low
1.7 | D-DT-8008 | Make-Off a Cable Joint - 3-Core 185mm sq. MV Cable | Each | 92.2 | 92.2 | Is make off same as install? If installation is included then the rate is low
1.8 | D-DT-8008 | Make-Off a Cable Joint - 3-Core 300mm sq. MV Cable | Each | 92.2 | 92.2 | Is make off same as install? If installation is included then the rate is low
1.9 | D-DT-8014 | Make-Off a Cable Joint - 4-Core 16mm sq. LV Cable | Each | 92.2 | 92.2
1.1 | D-DT-8014 | Make-Off a Cable Joint - 4-Core 25mm sq. LV Cable | Each | 92.2 | 92.2
1.1 | D-DT-8014 | Make-Off a Cable Joint - 4-Core 35mm sq. LV Cable | Each | 92.2 | 92.2
1.1 | D-DT-8014 | Make-Off a Cable Joint - 4-Core 50mm sq. LV Cable | Each | 92.2 | 92.2
1.11 | D-DT-8014 | Make-Off a Cable Joint - 4-Core 70mm sq. LV Cable | Each | 92.2 | 92.2
1.12 | D-DT-8014 | Make-Off a Cable Joint - 4-Core 120mm sq. LV Cable | Each | 92.2 | 92.2
1.13 | D-DT-8014 | Make-Off a Cable Joint - 4-Core 185mm sq. LV Cable | Each | 92.2 | 92.2
1.13 | D-DT-8014 | Make-Off a Cable Joint - 4-Core 240mm sq. LV Cable | Each | 92.2 | 92.2
1.18 | D-DT-0854 | Backfill a Joint Bay | m3 | 120.3456 | 120.3456
1.19 | D-DT-8012 | Install a Route Marker | Each | 141.583 | 141.583
SUB-TOTAL Q
R |  | EQUIPMENT DISMANTLING
Includes Cut Up, Coiling And Loading But Excludes Transport To The Nearest Eskom Stores
1.1 |  | Dismantle LV Conductor | m | 4.7194 | 4.7194
1.2 |  | Dismantle MV Conductor | m | 4.7194 | 4.7194
1.3 |  | Dismantle Service Cable | m | 3.15 | 3.15
1.4 |  | Dismantle MV Overhead Transformers | Each | 412.9506 | 412.9506
1.5 |  | Dismantle MV Overhead Sectionaliser | Each | 412.9506 | 412.9506
1.6 |  | Dismantle MV Overhead Reclosers | Each | 412.9506 | 412.9506
1.7 |  | Dismantle MV Pole Mounted CT-VT Unit | Each | 412.9506 | 412.9506
1.8 |  | Dismantle MV Pole Mounted Shunt Capacitor Banks | Each | 412.9506 | 412.9506
1.9 |  | Dismantle MV Line Arrestor | Each | 397.67 | 397.67
1.1 |  | Dismantle MV Overhead Section / Equipment Links | Each | 397.67 | 397.67
1.11 |  | Remove LV Pole Top Boxes | Each | 355.64 | 355.64
1.12 |  | Dismantle Stays | Each | 261.1175 | 261.1175 | Cut off of stay or removal and backfil? Add detailed scope
1.13 |  | Dismantle Poles | Each | 240.333 | 240.333 | Cut off of stay or removal and backfil? Add detailed scope
1.14 |  | Remove MV Cable, includes excavation and backfill | m | 177 | 177
1.15 |  | Remove LV Cable, includes excavation and backfill | m | 177 | 177
1.16 |  | Remove MV Cable I/D Terminations | Each | 365.76 | 365.76
1.17 |  | Remove MV Cable O/D Terminations | Each | 365.76 | 365.76
1.18 |  | Remove RMU | Each | 2949.6469 | 2949.6469
1.19 |  | Remove Minisub | Each | 2949.6469 | 2949.6469
1.2 |  | Remove Ground Mounted CT-VT Unit | Each | 1749.6469 | 1749.6469
1.21 |  | Remove LV Kiosks | Each | 123.0946 | 123.0946
1.22 |  | Remove Plinths | Each | 1849.6469 | 1849.6469
1.23 |  | Transport Of Dismantled/Decommissioned To Eskom Stores | KM | 22.0589 | 22.0589
1.28 |  | Removal of a post / pin insulator | Each | 24.4629 | 24.4629
1.3 |  | Removal of SPU unit with rails | Each | 24.4629 | 24.4629
1.31 |  | Removal of LPU unit ( indoor and outdoor) | No | 24.4629 | 24.4629
1.33 |  | Moving of pre-Paid Meter (Meter Shifting) | Each | 73.3887 | 73.3887
1.39 |  | Removal of ED / ECU | Each | 74.8565 | 74.8565
1.41 |  | AP4 Meter Box + Pipe | Each | 112.2847 | 112.2847
1.42 |  | Removal - complete of one Regulator can/voltage regulator | Each | 131.3658 | 131.3658
2 |  | BIL & BONDING
2.1 |  | Re-instate broken/damage bonding & BIL on existing structure | No | 48.9258 | 48.9258
SUB-TOTAL R
S |  | LABELLING
Allow for the following end items to be applied as per relevant Eskom Instructions/Bulletins/Procedures and Standards where not already allowed for in Structure Package
1.1 |  | MV Pole Number | Each | 17.6979 | 17.6979
1.2 |  | LV Pole Number | Each | 17.6979 | 17.6979
1.3 |  | Meter Number | Each | 17.6979 | 17.6979
1.4 |  | House Number • 100 x 240mm x 0,6mm Yellow Chromadec plate with two pre-drilled 6mm holes (rust-free metal). • Fixed with two 6mm x 75mm nylon anchor or 6mm Zink bolt and 2x nuts. • All corners rounded. Clear powder coat finish. • Cast vinyl with 75mm Helvetica Compact script. | Each | 17.7 | 17.7 | New activity
SUB-TOTAL S
T |  | EQUIPMENT TESTING
Allowance shall be made for the complete testing and commissioning of Medium Voltage equipment. Tests to include earth electrode resistance measurement. Transformer to include a LV earth electrode resistance measurement. Soil Resistivity Tests for Equipment to be performed as appropriate and to be verified by Eskom's Clerk of Works, and must be according to Eskom Standard
1.1 |  | Perform Phasing Test (not required if COC option is selected) | Each | 95.42 | 95.42 | Comments in red to be included in description
1.2 |  | Continuity Tests (not required if COC option is selected) | Each | 95.42 | 95.42 | Comments in red to be included in description
1.3 |  | Earth Resistance Test (MV or LV Earth electrode test) | Each | 95.42 | 95.42 | Comments in red to be included in description
1.4 |  | A.C. Over-Voltage Test | Each | 95.42 | 95.42
1.5 |  | D.C. Insulation Test | Each | 95.42 | 95.42
1.6 |  | Outer Sheath Test (Serving Test) | Each | 95.42 | 95.42
1.7 |  | Compaction Test | Each | 95.42 | 95.42
1.8 |  | C.O.C Test for Certificate (20A and 60A prepaid connections) | No | 250 | 250 | Comments in red to be included in description
1.9 |  | Voltage Regulator commissioning test | No | 95.42 | 95.42
1.1 |  | Recloser commissioning test | No | 95.42 | 95.42
SUB-TOTAL T
U |  | AS - BUILTS
Allow for the following end items to be applied as per relevant Eskom Instructions/Bulletins/Procedures and Standards where not already allowed for in Structure Package
1 |  | As-built Drawings | Each | 3500 | 3500 | What is included in this activity? Remove as as-built is updated by drawing office and hand over documents and marked and signed. As- builts are included in the project
SUB-TOTAL U
V |  | MISCELLANEOUS
Allow for the following end items to be applied as per relevant Eskom instructions/bulletins/procedures and standards where not already allowed for in structure package. Note the cross arms below are applicable for existing structures only.
1.1 | 3175 | Damper,vibrat spiral 8.29-11.71 D3175 | Each | 24.4629 | 24.4629
1.2 | 3175 | Damper,vibrat spiral 11.72-14.30 D3175 | Each | 24.4629 | 24.4629
1.3 | 7028 | Set: Device warning-Aircraft warning 8.87-13.55;2 | SET | 54.3076 | 54.3076
1.4 | 7028 | Set: Device warning -Aircraft warning 7.35-14.16;2 | SET | 54.3076 | 54.3076
1.5 | 7028 | Set: Device warning-Aircraft warning 18.13-23.88;2 | SET | 54.3076 | 54.3076
1.6 | 3029/3053 | BIRD FLIGHT DIVERTERS | Each | R34 84 |  | New activity
1.7 | 3303 | Raptor protector | Each | 34.84 |  | New activity
SUB-TOTAL V
VERIFIED BY: CLERK OF WORKS |  |  | DATE:
COST CHECK BY: QUANTITY SURVEYOR |  |  | DATE:
ACCEPTED BY: CONTRACTOR |  |  | DATE:
VERIFIED BY: QUANTITY SURVEYOR (FRANCOIS RETIEF) |  |  | DATE: