## Technical Schedule
Technical Schedules A and B for
Padlocks & Keys in accordance with 240-70500896
PADLOCK, ST LIVE MASTER EC OU D6050
Schedule A: Purchasers specific requirements
Schedule B: Guarantees and technical particulars of equipment offered
1 |  | 2 |  |  | 3 | 4
Item | Sub-clause of 240-70500896 | Description |  |  | Schedule A | Schedule B
1 |  | General information
1.1 |  | Purchasing details
1.1.1 |  |  | Quantity of units required |  | Batch Order
|  |  | Eskom drawing number |  | D-DT-6050 | xxxxxxxxxx
1.1.2 |  |  | Sap No |  | 187175 | xxxxxxxxxx
2 |  | Requirements
2.1 |  | General
2.1.1 |  |  | Manufacturer |  | xxxxxxxxxx
2.1.2 |  |  | Country of origin |  | xxxxxxxxxx
2.1.3 |  |  | Manufacturer's Product Code |  | xxxxxxxxxx
2.1.4 |  |  | Drawing number & Revision number |  | xxxxxxxxxx
2.2 | 3.1.1.2 | Padlocks
2.2.1 |  | · | General
2.2.1.1 |  |  | Type (SANS 1533) |  | CP
2.2.1.2 | 3.1.1.2.1 |  | Category (Group/Insurance Grading) |  | Category 2
2.2.2 | 3.1.1.2.2 | · | Casing
2.2.2.1 |  |  | Material |  | Steel
2.2.2.2 |  |  | Construction (solid/laminated) |  | Laminated (2mm thick)
2.2.2.3 |  |  | Material finish |  | Zinc plated
2.2.2.4 |  |  | Thickness of plating | μm | 20
2.2.2.5 |  |  | Dimension of casing (nominal)
|  |  | - Width | mm | 40
|  |  | - Heigth | mm | 38
|  |  | - Thickness/Depth | mm | 20
2.2.2.6 |  |  | Casing jacket material |  | Weather resistant rubber
2.2.2.7 |  |  | Casing colour |  | Black
2.2.3 | 3.1.1.2.3 | · | Shackle
2.2.3.1 |  |  | Material |  | Grade 304 Stainless Steel
2.2.3.2 |  |  | Dimension of shackle (nominal)
|  |  | - Diameter | mm | 6
|  |  | - Length [Open / Locked] | mm | 34 / 30
|  |  | - Width | mm | 20
2.2.4 | 3.1.1.2.4 | · | Mechanism
2.2.4.1 |  |  | Type |  | Pin Tumbler cylinder
2.2.4.2 |  |  | Number of key pins (minimum) |  | 6
2.2.4.3 |  |  | Number of anti-pick mushroom pins (minimum) |  | 4
2.2.4.4 |  |  | Number of anti-pick plates/wafers (minimum) |  | 3
2.2.4.5 |  |  | Pin Spring material |  | Phosphor bronze
2.2.4.6 |  |  | Shackle locking mechanism |  | Dual Stainless Steel bolt
2.2.4.7 |  |  | Shackle Spring material |  | Ni-coated, Grade 304 Stainless Steel
2.2.4.8 |  |  | Pre-lubrication of mechanism |  | Silicone/ Graphite
2.2.5 | 3.1.1.2.5 | · | Keyways
2.2.5.1 |  |  | Are the proposed keyway registered and unique to the ECOU? |  | Yes/No
2.2.5.2 |  |  | Has a guarantee been submitted as proof that the keyway shall remain unique for a 25-year period from the date of delivery? |  | Yes/No
2.2.5.3 |  |  | Are keyways cascaded in accordance with 240-70500896 |  | Yes/No
2.3 | 3.1.1.3 | Keys
2.3.1 |  |  | Material |  | Brass
2.3.2 |  |  | Unique identification code (UID code) |  | Stamped or Engraved?
2.3.3 |  |  | Character height of UID code | mm | 2.5
|  |  | Letter of undertaking regarding key blanks submitted |  | Yes/No
2.4 | 3.1.1.4 | Testing
|  |  | Test reports in accordance with SANS 1533 |  | Required | Report Number
2.4.1 |  |  | Visual inspection |  | YES
2.4.2 |  |  | Tension test |  | YES
2.4.3 |  |  | Locking test |  | YES
2.4.4 |  |  | Thickness test for plating |  | YES
2.4.5 |  |  | Adhesion test for plating |  | YES
2.4.6 |  |  | Test for corrosion resistance [SANS9227 (16h exposure)] |  | YES
2.5 | 3.2 | Packaging and Marking
2.5.1 |  |  | Are locks shall be packed or wrapped in a manner that prevents damage in transit or in storage |  | Yes/No
2.6 | 3.1.1 | Quality Assurance
2.6.1 |  |  | Records of acceptances tests and test results available for inspection |  | Yes
2.6.2 |  |  | Contract Quality Plan (including handling of non-conformances) |  | Submitted
3 |  | Documentation (to be submitted with tender)
Note: All documentation to be provided in electronic format
3.1 |  | · | General
3.1.1 |  |  | Outline drawings (including markings) | Sets | 1
3.1.2 | 3.1.1.2.5 |  | Registered unique keyway guarantee |  | In tender/offer
3.1.3 | 3.1.1.3 |  | Letter of undertaking regarding key blanks submitted |  | In tender/offer
3.2 |  | · | Test Reports (in accordance with SANS 1533) |  | Required | Report Number
3.2.1 |  |  | Visual inspection |  | YES
3.2.2 |  |  | Tension test |  | YES
3.2.3 |  |  | Locking test |  | YES
3.2.4 |  |  | Thickness test for plating |  | YES
3.2.5 |  |  | Adhesion test for plating |  | YES
3.2.6 |  |  | Test for corrosion resistance [SANS9227 (16h exposure)] |  | YES
3.3 |  | · | Samples |  | Required | Report Number
3.3.1 |  |  | Samples shall be submitted upon request |  | Upon request
NOTE: |  | DEVIATION SCHEDULE CONTINUE ON NEXT PAGE.
IF NO DEVIATIONS ARE MENTIONED ON THE DEVIATION SCHEDULE IT WILL BE ACCEPTED
THAT THE SUPPLIER AND MANUFACTURER FULLY COMPLIES WITH THE REQUIREMENTS OF
THE ESKOM SPECIFICATON(S).

## Deviation Schedule
Deviation Schedule
Any deviations offered to this specification shall be listed below with reasons for deviation. In addition, evidence shall be provided that the proposed deviation will at least be more cost-effective that that specified by Eskom.
Item | Clause | Description
SIGNATURES
Supplier
|  | Name (Print) | Sign | Date
Manufacturer
|  | Name (Print) | Sign | Date
Eskom
|  | Name (Print) | Sign | Date