## BOQ
GROOTVLEI POWER STATION
QUANTITY SURVEYING / COST ENGINEERING
ELECTRICAL CABLES - SUPPLY AND DELIVERY
No | Material Description | UNIT | QTY | RATE | AMOUNT |  | TOTAL AMOUNT
1 | CABLE, ELECTRICAL: CONDUCTOR SIZE: 16 MM2; ARMOR: STL WIRE; CONDUCTOR: 4 CORE, CU STRANDED; COVERING: PVC; RATING: 1 KV; CONDUCTOR INSULATION: PVC; SUPPL P/N: BVX4HCV; REFERENCE NO: BVX4HCV; ARMOURED, PVC OUTER SHEATH, ENDS MUST BE PROTECTED BY PLASTIC CAP TO PREVENT INGRESS OF MOISTURE | M | 500 |  | 0 | 1 | 0
2 | CABLE, ELECTRICAL: CORE QUANTITY: 4; CONDUCTOR MATERIAL: COPPER; CONDUCTOR SIZE: 16 MM2; ARMOR: STEEL WIRE; TYPE: STRANDED; COVERING: PVC; RATING: 1 KV; CONDUCTOR INSULATION: PVC; SUPPL P/N: BVX4HCV; REFERENCE NO: BVX4HCV; ARMOURED, PVC OUTER SHEATH, ENDS MUST BE PROTECTED BY PLASTIC CAP TO PREVENT INGRESS OF MOISTURE | M | 500 |  | 0 | 1 | 0
3 | CABLE, ELECTRICAL: CONDUCTOR SIZE: 25 MM2; TYPE: DIRECT BURIAL; CONDUCTOR: 4 CORES, CU; COVERING: PVC; RATING: 600 V TO 1 KV; CONDUCTOR INSULATION: PVC; STEEL WIRE ARMOURED, ESKOM CODE: BVX4KCV | M | 500 |  | 0 | 1 | 0
4 | CABLE, ELECTRICAL: CONDUCTOR SIZE: 95 MM2; ARMOR: SINGLE WIRE; CONDUCTOR: 4 CORES, CU STRANDED; COVERING: PVC; RATING: 600 V TO 1 KV; CONDUCTOR INSULATION: PVC; REFERENCE NO: BVX4PCV | M | 500 |  | 0 | 1 | 0
5 | CABLE, ELECTRICAL: CONDUCTOR SIZE: 95 MM2; CONDUCTOR: 4 CORE, CU STRANDED; COVERING: HALOGEN FREE; RATING: 600 V TO 1 KV; CONDUCTOR INSULATION: HALOGEN FREE; REFERENCE NO: BVV4PCV; HALOGEN FREE BED | M | 500 |  | 0 | 1 | 0
6 | CABLE, ELECTRICAL: CORE QUANTITY: 3; CONDUCTOR MATERIAL: COPPER; CONDUCTOR SIZE: 1.5 MM2; TYPE: CABTYRE; COVERING: PVC; RATING: 250-500 V 15 A; CONDUCTOR INSULATION: PVC; SUPPL P/N: P5; 70 STRANDS, IN 100 M ROLL, BLACK OD , COLOUR CODED; ONE BLUE, ONE BROWN, ONE GREEN/YELLOW | M | 500 |  | 0 | 1 | 0
7 | FERRULE, ELECTRICAL CONDUCTOR: ACCOMODATED WIRE SIZE: 1.5 MM2; MATERIAL: CU TINNED; END TYPE: COMPRESSION; REFERENCE NO: HTB2F; NO INSULATION | M | 500 |  | 0 | 1 | 0
8 | FERRULE, ELECTRICAL CONDUCTOR: INSIDE DIAMETER: 5 MM; ACCOMODATED WIRE SIZE: 16 MM2; MATERIAL: CU TINNED; END TYPE: COMPRESSION; REFERENCE NO: HTB16F; NO INSULATION | M | 500 |  | 0 | 1 | 0
9 | FERRULE, ELECTRICAL CONDUCTOR: INSIDE DIAMETER: 2 MM; ACCOMODATED WIRE SIZE: 2.5 MM2; MATERIAL: CU; END TYPE: COMPRESSION; REDUCING NO INSULATION | M | 500 |  | 0 | 1 | 0
10 | CABLE, ELECTRICAL: CONDUCTOR SIZE: 0.6 MM; TYPE: RIPCORD; SPECIFICATION: SAPO 212M; CONDUCTOR INSULATION: PVC; REFERENCE NO: PY818Y; SHEATHED, TINNED COPPER, MOLDED TOGETHER, COLOUR WHITE, SUPPLIED IN COILS EACH 200 METRES | M | 500 |  | 0 | 1 | 0
11 | CABLE, ELECTRICAL: CONDUCTOR SIZE: 4 MM2; TYPE: INSULATED POWER; CONDUCTOR: 4 CORE, CU STRANDED; COVERING: RUBBER; RATING: 0.66-1 KV; CONDUCTOR INSULATION: RUBBER; REFERENCE NO: BRY4ECZ | M | 500 |  | 0 | 1 | 0
12 | CABLE, ELECTRICAL: CONDUCTOR SIZE: 2.5 MM2; TYPE: ILLUMINATION; CONDUCTOR: 2 CORE, CU STRANDED; COVERING: PVC; RATING: 500 V 20 A; CONDUCTOR INSULATION: PVC | M | 500 |  | 0 | 1 | 0
13 | CABLE, ELECTRICAL: CONDUCTOR SIZE: 1.5 MM2; ARMOR: ALUM/POLYURETHANE LAMINATE; TYPE: SURFIX; CONDUCTOR: 2; COVERING: PVC; RATING: 300-500 V; SPECIFICATION: SANS1507; WEIGHT PER UNIT MEASURE: 10.6 KG; TEMPERATURE RATING: 70 DEG C; CONDUCTOR INSULATION: 2 PVC; 1 BARE; COLOUR WHITE, 100 METERS PER COIL; (2)PVC, (1) EARTH; VENDORS ARE RESPONSIBLE FOR ENSURING THAT THEY ARE PERFORMING AGAINST THE CORRECT DRAWING | M | 500 |  | 0 | 1 | 0
14 | CABLE, ELECTRICAL: CONDUCTOR SIZE: 35 MM2; TYPE: ARMORED; CONDUCTOR: 4; RATING: 1 KV; CONDUCTOR INSULATION: PVC; REFERENCE NO: BVX04LCV; LOW HALOGEN W/BLUE STRIPE COVERIN | M | 500 |  | 0 | 1 | 0
15 | CABLE, ELECTRICAL: CONDUCTOR SIZE: 6 MM2; TYPE: ARMORED; CONDUCTOR: 4; RATING: 1 KV; CONDUCTOR INSULATION: PVC; REFERENCE NO: BVX04FCV; LOW HALOGEN W/BLUE STRIPE COVERING | M | 500 |  | 0 | 1 | 0
16 | CABLE, ELECTRICAL: CONDUCTOR SIZE: 4 MM2; TYPE: ARMORED; CONDUCTOR: 4; RATING: 1 KV; CONDUCTOR INSULATION: PVC; REFERENCE NO: BVX04ECV; LOW HALOGEN W/BLUE STRIPE COVERING | M | 500 |  | 0 | 1 | 0
17 | CABLE, ELECTRICAL: CONDUCTOR SIZE: 16 MM2; TYPE: ARMORED; CONDUCTOR: 4; RATING: 1 KV; CONDUCTOR INSULATION: PVC; REFERENCE NO: BVX04HCV; LOW HALOGEN W/BLUE STRIPE COVERING | M | 2500 |  | 0 | 1 | 0
18 | CABLE, ELECTRICAL: CONDUCTOR SIZE: 185 MM2; TYPE: ARMORED; CONDUCTOR: 4; COVERING: LOW HALOGEN STRIPED; RATING: 1 KV; CONDUCTOR INSULATION: PVC; REFERENCE NO: BVX04SCV | M | 500 |  | 0 | 1 | 0
19 | CABLE, ELECTRICAL: CONDUCTOR SIZE: 500 MM2; TYPE: XLPE ARMORED; CONDUCTOR: 1; COVERING: HALOGEN FREE W/WHITE STRIPE; RATING: 12 KV; CONDUCTOR INSULATION: PVC AWA | M | 500 |  | 0 | 1 | 0
20 | CABLE, ELECTRICAL: CONDUCTOR SIZE: 2.5 MM2; TYPE: SURFIX; CONDUCTOR: 2; COVERING: PVC; RATING: 600 V TO 1 KV; CONDUCTOR INSULATION: 2 PVC; 1 EARTH; COLOUR WHITE, 100M PER COIL | M | 1500 |  | 0 | 1 | 0
21 | CABLE, ELECTRICAL: CONDUCTOR SIZE: 4 MM2; TYPE: SURFIX; CONDUCTOR: 2; COVERING: PVC; RATING: 600 V TO 1 KV; CONDUCTOR INSULATION: 2 PVC; 1 EARTH; COLOUR WHITE, 100M PER COIL | M | 500 |  | 0 | 1 | 0
22 | CABLE, ELECTRICAL: CONDUCTOR SIZE: 4 MM2; TYPE: EARTHING WIRE; CONDUCTOR: 1 CORE, CU; BARE, REQUIRED FOR EARTHING OF L.V. EQUIPME | M | 2500 |  | 0 | 1 | 0
23 | CABLE, ELECTRICAL: CONDUCTOR SIZE: 120 MM2; TYPE: EARTHING WIRE; CONDUCTOR: 1 CORE, CU; BARE, REQUIRED FOR EARTHING FROM 6.6/400V TRANSFORMER TO L.V. PANEL | M | 500 |  | 0 | 1 | 0
24 | CABLE, ELECTRICAL: CONDUCTOR SIZE: 25 MM2; TYPE: EARTHING WIRE; CONDUCTOR: 1 CORE, CU; BARE, REQUIRED FOR EARTHING OF L.V. SWITCHGEAR AND MOTOR, MULTI STRAND COPPER WIRE | M | 500 |  | 0 | 1 | 0
25 | CABLE, ELECTRICAL: CONDUCTOR SIZE: 6 MM2; TYPE: EARTHING WIRE; CONDUCTOR: 1 CORE, CU; BARE, REQUIRED FOR EARTHING OF L.V. SWITCHGEAR AND MOTORS | M | 2500 |  | 0 | 1 | 0
26 | CABLE, ELECTRICAL: CONDUCTOR SIZE: SQ 185 MM; TYPE: ARMORED; CONDUCTOR: 3 CORE, CU; RATING: 1 KV; CONDUCTOR INSULATION: PVC; SUPPL P/N: CU - PVC - PVC - SWA - PVC - 1KV; LOW HALOGEN WITH BLUE STRIPE COVERING, REQUIRED FOR USE ON INCOMING SUPPLY | M | 500 |  | 0 | 1 | 0
27 | CABLE, ELECTRICAL: VOLTAGE: 600/1000 V; CORE QUANTITY: 4C; CONDUCTOR MATERIAL: CU; CONDUCTOR SIZE: 35 MM2; CONDUCTOR: 4 CORE, CU; COVERING: PVC; RATING: 600/1000 V; CONDUCTOR INSULATION: PVC SWA; REFERENCE NO: BVX04LCV | M | 500 |  | 0 | 1 | 0
28 | CABLE, ELECTRICAL: CONDUCTOR SIZE: 16 MM2; TYPE: EARTH; CONDUCTOR: CU; CONDUCTOR INSULATION: BARE; REQUIRED FOR USE IN EARTHING OF MOTOR S AND SWITCHGEAR | M | 500 |  | 0 | 1 | 0
29 | CABLE, ELECTRICAL: CONDUCTOR SIZE: 150 MM2; TYPE: EARTH; CONDUCTOR: CU; CONDUCTOR INSULATION BARE; REQUIRED FOR USE IN EARTHING SYSTEMS | M | 500 |  | 0 | 1 | 0
30 | CABLE, ELECTRICAL: CONDUCTOR SIZE: 500 MM2; ARMOR: CU SCREEN/STL WIRE; TYPE: HIGH VOLTAGE; CONDUCTOR: 1 CORE, CU STRANDED; COVERING: PVC; RATING: 6.35-11 KV; CONDUCTOR INSULATION: XLPE; SUPPL P/N: DXE01WCV; 300M DRUM = 1EA | M | 500 |  | 0 | 1 | 0
31 | CABLE, ELECTRICAL: CONDUCTOR SIZE: 50 MM2; TYPE: WESBRAID; CONDUCTOR: SILICON; COVERING: GLASS FIBER/POLYESTER; CONDUCTOR INSULATION: GLASS FIBER; SUPPL P/N: CB050; REQUIRED FOR USE ON UPS | M | 500 |  | 0 | 1 | 0
32 | CABLE, ELECTRICAL: CONDUCTOR SIZE: 0.5 MM; TYPE: POWER; COVERING: RUBBER; TEMPERATURE RATING: -10 TO 100 DEG C; LENGTH: 6 M; APPLICATION: WEIGHT BRIDGE; FOR USE AT WEGHT BRIDGE IN COAL PLANT | M | 500 |  | 0 | 1 | 0
33 | CABLE, ELECTRICAL: CONDUCTOR SIZE: 16 MM2; TYPE: HEAT RESISTANT; CONDUCTOR: 1 CORE, CU; COVERING: SILICON RED; RATING: 100 A; TEMPERATURE RATING: 180 DEG C; LENGTH: 500 M; APPLICATION: INLINE HEATERS; CONDUCTOR INSULATION: SILICON; FOR USE ON HP FUEL OIL PLANT | M | 2500 |  | 0 | 1 | 0
34 | CABLE, ELECTRICAL: VOLTAGE: 400 V; CORE QUANTITY: 4; CONDUCTOR MATERIAL: COPPER; CONDUCTOR SIZE: 35 MM2; ARMOR: UNARMORED; DESIGN TYPE: TRAILING; TYPE: FLEXIBLE; CONDUCTOR: 4 CORE; CU; COVERING: RUBBER; RATING: 1000 V; SPECIFICATION: IEC; LENGTH: 100 M; APPLICATION: COMPRESSION, OIL AND UV RESISTANT; CONDUCTOR INSULATION: RUBBER; HARMONIZED RUBBER CABLE HO7 RN-F; WATER RESISTANT POLYCHLOROPRENE OR EQUIVALANT SYNTHETIC ELASTOMER CABLES; HEAVY DUTY; ABRASION RESISTANT | M | 500 |  | 0 | 1 | 0
35 | CABLE, ELECTRICAL: VOLTAGE: 400 V; CORE QUANTITY: 4; CONDUCTOR MATERIAL: COPPER; CONDUCTOR SIZE: 16 MM2; ARMOR: UNARMORED; DESIGN TYPE: TRAILING; TYPE: FLEXIBLE; CONDUCTOR: 4 CORE, CU; COVERING: RUBBER; RATING: 1000 V; SPECIFICATION: IEC; LENGTH: 100 M; APPLICATION: COMPRESSION, OIL AND UV RESISTANT; CONDUCTOR INSULATION: RUBBER; HARMONIZED RUBBER CABLE HO7 RN-F; WATER RESISTANT POLYCHLOROPRENE OR EQUIVALENT SYNTHETIC ELASTOMER CABLES; HEAVY DUTY; ABRASION RESISTANT | M | 500 |  | 0 | 1 | 0
36 | CABLE, ELECTRICAL: VOLTAGE: 400 V; CORE QUANTITY: 4; CONDUCTOR MATERIAL: COPPER; CONDUCTOR SIZE: 25 MM2; ARMOR: UNARMORED; DESIGN TYPE: TRAILING; TYPE: FLEXIBLE; CONDUCTOR: 4 CORE; CU; COVERING: RUBBER; RATING: 1000 V; SPECIFICATION: IEC; LENGTH: 100 M; APPLICATION: COMPRESSION, OIL AND UV RESISTANT; CONDUCTOR INSULATION: RUBBER; HARMONIZED RUBBER CABLE HO7 RN-F; WATER RESISTANT POLYCHLOROPRENE OR EQUIVLENT SYNTHETIC ELASTOMER CABLES; HEAVY DUTY; ABRASION RESISTANT | M | 500 |  | 0 | 1 | 0
37 | CABLE, ELECTRICAL: VOLTAGE: 400 V; CORE QUANTITY: 4; CONDUCTOR MATERIAL: COPPER; CONDUCTOR SIZE: 10 MM2; ARMOR: UNARMORED; DESIGN TYPE: TRAILING; TYPE: FLEXIBLE; CONDUCTOR: 4 CORE, CU; COVERING: RUBBER; RATING: 1000 V; SPECIFICATION: IEC; LENGTH: 100 M; CONDUCTOR INSULATION: RUBBER; HARMONIZED RUBBER CABLE HO7 RN-F; WATER RESISTANT POLYCHLOROPRENE OR EQUIVLENT SYNTHETIC ELASTOMER CABLES; HEAVY DUTY; ABRASION RESISTA | M | 500 |  | 0 | 1 | 0
38 | CABLE, ELECTRICAL: VOLTAGE: 400 V; CORE QUANTITY: 4; CONDUCTOR MATERIAL: COPPER; CONDUCTOR SIZE: 35 MM2; ARMOR: UNARMORED; DESIGN TYPE: TRAILING; TYPE: FLEXIBLE; CONDUCTOR: 4 CORE; CU; COVERING: RUBBER; RATING: 1000 V; SPECIFICATION: IEC; LENGTH: 100 M; APPLICATION: COMPRESSION, OIL AND UV RESISTANT; CONDUCTOR INSULATION: RUBBER; HARMONIZED RUBBER CABLE HO7 RN-F; WATER RESISTANT POLYCHLOROPRENE OR EQUIVALANT SYNTHETIC ELASTOMER CABLES; HEAVY DUTY; ABRASION RESISTANT | M | 500 |  | 0 | 1 | 0